## Labelled data
| Description | Qty | Unit | Rate | £ p | Lifespan |  |  | Volume/area | Density kg/m3 | Note | EE (MJ/Kg) |  |  | E (MJ)
A | Subcontractor personnel transport and materials transport | 1 | ITEM | 70500 | 70500 | 1 | 1 | 1
| Description | Qty | Unit | Rate | £ p | Lifespan |  |  | Volume/area | Density kg/m3 | Note | EE (MJ/Kg) |  |  | E (MJ)
D | Excavating To reduce levels no details - Provisional Quantity | 279 | m3 | 3.24 | 903.96 | 500 | 750 | 1000 |  | 2050 | soil | 0.15 | 0.45 | 0.73 | 85792.5 | 257377.5 | 417523.5 | 284.7222
E | Disposal Excavated material off site; it has been assumed all excavated material to be taken off site; inert non hazardous - Provisional Quantity | 140 | m3 | 35.65 | 4991 | 1 | 1 | 1 |  | 2050 | soil | 0.15 | 0.45 | 0.73 | 43050 | 129150 | 209510 | 25.8766
F | Disposal Excavated material on site; in stock piles suitable for reuse | 140 | m3 | 6.48 | 907.2 | 1 | 1 | 1 |  | 2050 | soil | 0.15 | 0.45 | 0.73 | 43050 | 129150 | 209510 | 142.3611
G | Selected excavated materia Filling to make up levels; compacting in layers over 250mm average thick | 140 | m3 | 8.64 | 1209.6 | 1 | 1 | 1 |  | 2050 | soil | 0.15 | 0.45 | 0.73 | 43050 | 129150 | 209510 | 106.7708
H | Surface Treatments Compacting ground generally | 2678 | m2 | 0.76 | 2035.28 | 1 | 1 | 1 | 535.6 | 2050 | soil | 0.15 | 0.45 | 0.73 | 164697 | 494091 | 801525.4 | Soil compaction depth is 20cm
J | Surface water; including the treatment of the water to remove all sediment; pollutants and the like before leaving the site perimeters, off site | 1 | ITEM | 199.84 | 199.84 | 1 | 1 | 1
A | Excavating Ground beams; from formation level, not exceeding 1.00m deep | 348 | m3 | 6.48 | 2255.04 | 100 | 150 | 200 |  | 2300 | concrete | 0.77 | 0.85 | 0.91 | 616308 | 680340 | 728364 | Reinforced concrete RC 25/30
B | Pits, pad foundations 1 nr; from formation level 1.00m maximum depth | 2 | m3 | 12.96 | 25.92 | 100 | 150 | 200 |  | 2300 |  | 0.77 | 0.85 | 0.91 | 3542 | 3910 | 4186 | Reinforced concrete RC 25/30
C | Working space allowance; complete with backfilling with approved well compacted material; including all design, maintenance and removal as required pits | 4 | m2 | 6.48 | 25.92 | 1 | 1 | 1 |  | 2050 | soil | 0.15 | 0.45 | 0.73 | 1230 | 3690 | 5986 | 142.3611
D | Working space allowance; complete with backfilling with approved well compacted material; including all design, maintenance and removal as required trenches | 980 | m2 | 4.32 | 4233.6 | 1 | 1 | 1 |  | 2050 | soil | 0.15 | 0.45 | 0.73 | 301350 | 904050 | 1466570 | 213.5417
E | Earthwork support To faces of excavation; including all additional backfilling with well compacted granular material, making good as required, designed, supplied and installed, maintained and removed by specialist Sub Contractor 1.00m maximum depth; distance between opposing faces not exceeding 2.00m | 980 | m2 | 3.24 | 3175.2 | 100 | 300 | 500 | 980 | 2240 | sand | 0.05 | 0.081 | 0.15 | 109760 | 177811.2 | 329280 | sand and gravel, crushed stone or quarry rock, slag
F | Earthwork support To faces of excavation; including all additional backfilling with well compacted granular material, making good as required, designed, supplied and installed, maintained and removed by specialist Sub Contractor 1.00m maximum depth; distance between opposing faces 2.00 to 4.00m | 4 | m2 | 5.4 | 21.6 | 100 | 300 | 500 | 4 | 2240 |  | 0.05 | 0.081 | 0.15 | 448 | 725.76 | 1344
G | Disposal Excavated material off site; it has been assumed all excavated material to be taken off site; to be treated as inert hazardous material | 350 | m3 | 35.65 | 12477.5 | 1 | 1 | 1 |  | 2050 | soil | 0.15 | 0.45 | 0.73 | 107625 | 322875 | 523775 | 25.8766
H | Surface Treatments Compacting ground generally | 668 | m2 | 0.76 | 507.68 | 1 | 1 | 1 | 133.6 | 2050 | soil | 0.15 | 0.45 | 0.73 | 41082 | 123246 | 199932.4 | 20cm depth | 242.7632
I | Compacting bottoms of excavations generally | 433 | m2 | 0.76 | 329.08 | 1 | 1 | 1 | 86.6 | 2050 | soil | 0.15 | 0.45 | 0.73 | 26629.5 | 79888.5 | 129596.9 | 242.7632
J | Bored cast-in-place piles to site generally; in various locations; deemed to include the transport to site and from site of all plant, materials and equipment required for the piling operations; all plant movements on site; all setting out; concrete, reinforcement and formwork; all ancillary piling operations required to satisfy the piling design; designed and installed by specialist Sub Contractor generally 300mm diameter | 117 | Nr | 834.44 | 97629.48 | 500 | 750 | 1000 | 396.7704 | 2300 |  | 0.77 | 0.85 | 0.91 | 702680.3784 | 775686.132 | 830440.4472 | Height using 12m
C | Cutting off tops of piles; Heights to be developed by contractor as to construction methods on site 300mm diameter piles; cutting length to be developed by contractor; below top of pilemat | 117 | Nr | 19.44 | 2274.48 | 1 | 1 | 1 | 2.4798 | 2300 |  | 0.77 | 0.85 | 0.91 | 4391.7524 | 4848.0383 | 5190.2528 | Height using 75mm
D | Disposal Surplus excavated material; based on piles to be 12.00m deep; material taken to be inert non hazardous disposal off site | 99 | m3 | 35.65 | 3529.35 | 1 | 1 | 1 |  | 2050 | soil | 0.15 | 0.85 | 0.91 | 30442.5 | 172507.5 | 184684.5 | 48.878
G | Piling mat; designed to suit the piling rig(s) for the project; provide, lay and level (note area measured allows for the full site area); Contractor to to note: the pilemat is the same size as the building footprint; no allowance has been made for any additional pilemat beyond the building footprint; Contractor to note: Make allowance for excavation for the pilemat, removal of soil and import of suitable pilemat material - Top of concrete foundations is formation level for excavation based on marked up drawing, taken to be nominally 600mm thick; assumed to be constructed using imported approved well compacted granular material; compaction to engineers requirements; top of pile mat taken to be 600mm above top of pile caps | 1117 | m2 | 34.57 | 38614.69 | 1 | 1 | 1 | 670.2 | 2240 | sand （should be well graded stone) | 0.05 | 0.0081 | 0.51 | 75062.4 | 12160.1088 | 765636.48 | natural gravels, clean-crushed concrete, crushed hard rock
A | Disposal of piling mat on completion of the piling operations; it is assumed that the pilemat is to be removed completely; and making allowance for compacting and preparing for new works generally | 1117 | m2 | 22.69 | 25344.73 | 1 | 1 | 1
B | General attendances on the piling Sub Contractor as required | 1 | ITEM | 297.07 | 297.07 | 1 | 1 | 1
C | Special attendances on the piling Sub Contractor as required | 1 | ITEM | 297.07 | 297.07 | 1 | 1 | 1
D | Plain concrete grade Gen 1 Blinding concrete not exceeding 150mm thick | 11 | m3 | 149.07 | 1639.77 | 100 | 150 | 200 |  | 1760 | Gen 1 concrete | 0.59 | 0.65 | 0.7 | 11422.4 | 12584 | 13552 | 7.6742
E | Filling to hollow walls not exceeding 150mm thick | 27 | m3 | 149.07 | 4024.89 | 100 | 150 | 200 |  | 1040 | hollow medweight | 0.59 | 0.65 | 0.7 | 16567.2 | 18252 | 19656 | 4.5348
F | Plain concrete grade Gen 3 Mass fill concrete generally | 2 | m3 | 156.64 | 313.28 | 100 | 150 | 200 |  | 1900 | Gen 3 concrete | 0.68 | 0.75 | 0.81 | 2584 | 2850 | 3078 | 9.0973
G | Reinforced concrete grade FND2z Foundations generally | 228 | m3 | 182.56 | 41623.68 | 100 | 150 | 200 |  | 2300 | RC 25/30 concrete | 0.77 | 0.85 | 0.91 | 403788 | 445740 | 477204 | 10.7088
H | Isolated foundations generally | 1 | m3 | 182.56 | 182.56 | 100 | 150 | 200 |  | 1900 | Gen 1 | 0.59 | 0.65 | 0.7 | 1121 | 1235 | 1330 | 6.7649
J | E20 FORMWORK FOR IN SITU CONCRETE Formwork, basic finish Sides of ground beams and edges of beds not exceeding 250mm high | 8 | m | 23.77 | 190.16 | 47 | 70 | 110 | 0.1 | 480 | timber, 50mm depth | 0.72 | 7.11 | 21.3 | 34.56 | 341.28 | 1022.4 | Formwork can be timber, steel, glass fibre reinforced plastic,
K | E20 FORMWORK FOR IN SITU CONCRETE Formwork, Sides of ground beams and edges of beds basic finish 500 to 1000mm high | 1202 | m | 30.25 | 36360.5 | 47 | 70 | 110 | 90.15 | 480 | timber, 100mm depth | 0.72 | 7.11 | 21.3 | 31155.84 | 307663.92 | 921693.6 | 8.4615
A | Claymaster board; 50mm thick to sides of foundations, 500 to 1000mm high | 134 | m | 20.52 | 2749.68 | 64 | 108 | 178 | 5.025 | 21.5 |  | 62.02 | 88.6 | 115.18 | 6700.4858 | 9572.1225 | 12443.7593 | density range of 11 to 32 kg/m3 |  |  | 3.4812
B | Cordek Cellcore HXB 18/24 heave protection to underside of foundations | 79 | m2 | 16.2 | 1279.8 | 500 | 750 | 1000 | 52.14 | 21.5 |  | 62.02 | 88.6 | 115.18 | 69525.0402 | 99321.486 | 129117.9318 | Expanded Polystyrene |  | Ground Heave is the expansion of soil, typically caused by an increase in moisture content. The Cordek range of ground heave solutions are designed to protect floor slabs, ground beams and pile caps from the effects associated with expansive soil types.
C | E30 REINFORCEMENT FOR IN SITU CONCRETE High tensile steel deformed square bar reinforcement to B.S.4449 grade 460; bars H10 | 3.83 | T | 1593.36 | 6102.57 | 47 | 60 | 100 | Steal beam? |  |  | 12.18 | 17.4 | 22.62 | 46649.4 | 66642 | 86634.6 | 10.9203
D | E30 REINFORCEMENT FOR IN SITU CONCRETE High tensile steel deformed square bar reinforcement to B.S.4449 grade 460; bars H12 | 0.55 | T | 1636.57 | 900.11 | 47 | 60 | 100 |  |  |  | 12.18 | 17.4 | 22.62 | 6699 | 9570 | 12441 | 10.632
E | E30 REINFORCEMENT FOR IN SITU CONCRETE High tensile steel deformed square bar reinforcement to B.S.4449 grade 460; bars H16 | 3.28 | T | 1712.18 | 5615.95 | 47 | 60 | 100 |  |  |  | 12.18 | 17.4 | 22.62 | 39950.4 | 57072 | 74193.6 | 10.1625
F | E30 REINFORCEMENT FOR IN SITU CONCRETE High tensile steel deformed square bar reinforcement to B.S.4449 grade 460; bars H20 | 4.95 | T | 1795.36 | 8887.03 | 47 | 60 | 100 |  |  |  | 12.18 | 17.4 | 22.62 | 60291 | 86130 | 111969 | 9.6917
G | E30 REINFORCEMENT FOR IN SITU CONCRETE High tensile steel deformed square bar reinforcement to B.S.4449 grade 460; bars H25 | 4.66 | T | 1847.21 | 8608 | 47 | 60 | 100 |  |  |  | 12.18 | 17.4 | 22.62 | 56758.8 | 81084 | 105409.2 | 9.4196
H | E41 WORKED FINISHES/CUTTING TO IN SITU CONCRETE, Power floating, generally | 3 | m2 | 10.8 | 32.4 | 1 | 1 | 1 | 0.6 | 2100 | Cement screed | 3.157 | 4.51 | 5.863 | 3977.82 | 5682.6 | 7387.38 | Finishing screed, made of sharp sand and cement, similarly to concrete. depth 200mm
J | RMC pre cast concrete beam and dense aggregate block floor; including all grouting joints, straps, infills and the like, designed, manufactured and installed by specialist Sub Contractor; laid on blockwork sleeper walls, nominally 150mm thick | 671 | m2 | 69 | 46299 | 47 | 72 | 100 | 100.65 | 2200 | dense | 1.2 | 2.18 | 3.8 | 265716 | 482717.4 | 841434 | concrete precast |  | 10.4261
K | RMC pre cast concrete beam and dense aggregate block floor; including all grouting joints, straps, infills and the like, designed, manufactured and installed by specialist Sub Contractor; laid on blockwork sleeper walls, holes for services and drainage | 52 | Nr | 5 | 260 | 500 | 750 | 1000 |  | 2200 |  | 1.2 | 2.18 | 3.8
L | RMC pre cast concrete beam and dense aggregate block floor; including all grouting joints, straps, infills and the like, designed, manufactured and installed by specialist Sub Contractor; laid on blockwork sleeper walls, provision of additional supports for stair cases | 6 | Nr | 100 | 600 | 500 | 750 | 1000
M | RMC pre cast concrete beam and dense aggregate block floor; including all grouting joints, straps, infills and the like, designed, manufactured and installed by specialist Sub Contractor; laid on blockwork sleeper walls, provision of additional supports for lift shaft | 1 | Nr | 100 | 100 | 500 | 750 | 1000
A | Dense aggregate blockwork; 7.3N/mm2 nominally 100mm thick; in cement mortar; stretcher担架 bond; laid flat, 100mm thick | 415 | m2 | 22.8 | 9462 | 52 | 72 | 101 | 41.5 | 2200 | cement mortar | 0.525 | 0.75 | 0.975 | 47932.5 | 68475 | 89017.5
B | Dense aggregate blockwork; 7.3N/mm2 nominally 100mm thick; in cement mortar; stretcher担架 bond; laid flat, 215mm thick; assumed to be 100mm blocks laid flat | 76 | m2 | 45.58 | 3464.08 | 52 | 72 | 101 | 16.34 | 2200 |  | 0.525 | 0.75 | 0.975 | 18872.7 | 26961 | 35049.3
C | Dense aggregate blockwork; 7.3N/mm2 nominally 100mm thick; in cement mortar; stretcher担架 bond; laid flat, 215mm thick; assumed to be 100mm blocks laid flat; in piers | 2 | m2 | 45.58 | 91.16 | 52 | 72 | 101 | 0.43 | 2200 |  | 0.525 | 0.75 | 0.975 | 496.65 | 709.5 | 922.35
D | Dense aggregate blockwork; 7.3N/mm2 nominally 100mm thick; in cement mortar; stretcher担架 bond; laid flat, Extra over blockwork for cutting blockwork to course 100mm thick | 619 | m | 5 | 3095 | 52 | 72 | 101
E | Dense aggregate blockwork; 7.3N/mm2 nominally 100mm thick; in cement mortar; stretcher担架 bond; laid flat, Extra over blockwork for cutting blockwork to course 215mm thick | 113 | m | 10 | 1130 | 52 | 72 | 101
F | Engineering bricks; manufacturer and product reference to be agreed; 7.5N/mm2 compressive strength; half lap stretcher bond; flush joints; walls, half brick thick | 62 | m2 | 72.2 | 4476.4 | 70 | 93 | 131 | 6.355 | 1920 |  | 0.63 | 3 | 6 | 7687.008 | 36604.8 | 73209.6 | half brick thick is 102.5mm
G | Forming cavities in hollow walls; complete with Ancon stainless steel HRT4 safety ties at the rate of five per square metre, 125mm wide | 220 | m2 | 3.6 | 792 | 50 | 75 | 100 | 27.5 | 7850 |  | 11 | 56.7 | 82 | 2374625 | 12240112.5 | 17701750 | 15454.6875
H | Forming cavities in hollow walls; complete with Ancon stainless steel HRT4 safety ties at the rate of five per square metre; and rigid insulation board; Celotex CG5000 50mm thick, 100mm wide | 19 | m2 | 11.54 | 219.26 | 50 | 75 | 100 | 1.9 | 7850 |  | 11 | 56.7 | 82 | 164065 | 845680.5 | 1223030 | 3856.9757
I | Forming cavities in hollow walls; complete with Ancon stainless steel HRT4 safety ties at the rate of five per square metre; and rigid insulation board; Celotex CG5000 75mm thick, 125mm wide | 55 | m2 | 16.04 | 882.2 | 50 | 75 | 100 | 6.875 | 7850 |  | 11 | 56.7 | 82 | 593656.25 | 3060028.125 | 4425437.5 | 3468.6331
J | Visqueen Zedex Housing grade damp proof course; bedding in cement mortar, not exceeding 225mm wide | 87 | m2 | 16.45 | 1431.15 | 50 | 75 | 100 | 19.575 | 1650 |  | 0.1 | 1.54 | 3.49 | 3229.875 | 49740.075 | 112722.6375 | 34.7553
A | Telescopic vents 通风口, Glidevale Limited ZLAB airbrick 空心砖 with ZLPS periscope潜望镜; colour Anthracite; building in as work proceeds, generally | 223 | Nr | 16.5 | 3679.5 |  |  |  | 0.33562 | 400 | aerated, cellular | 1.37 | 1.37 | 1.37 | 183.917 | 183.917 | 183.917 | 0.049984
B | Frame, Pre cast concrete padstones, building in as work proceeds, 440 x 215 x 100mm | 18 | Nr | 60 | 1080 | 50 | 75 | 100 | 0.17028 | 1900 |  | 1.2 | 2.18 | 3.8 | 388.2384 | 705.2998 | 1229.4216 | 0.65306
C | Frame, Pre cast concrete padstones, building in as work proceeds, 600 x 215 x 100mm | 5 | Nr | 77.5 | 387.5 | 50 | 75 | 100 | 0.0645 | 1900 |  | 1.2 | 2.18 | 3.8 | 147.06 | 267.159 | 465.69
D | Frame, Pre cast concrete padstones, building in as work proceeds, 900 x 215 x 100mm | 3 | Nr | 130 | 390 | 50 | 75 | 100 | 0.05805 | 1900 |  | 1.2 | 2.18 | 3.8 | 132.354 | 240.4431 | 419.121
E | Frame, Pre cast concrete padstones, building in as work proceeds, 440 / 440 x 215 x 100mm L shaped | 3 | Nr | 135 | 405 | 50 | 75 | 100 | 0.05676 | 1900 |  | 1.2 | 2.18 | 3.8 | 129.4128 | 235.0999 | 409.8072
F | G10 STRUCTURAL STEEL FRAMING, All steelwork is to be designed, manufactured, supplied and erected by specialist Sub Contractor; including, but not limited to, all surface treatments; factory applied finishes; localised repairs and the like as required following installation; making good following installation; in accordance with specifications prepared by Craddys and the National Steelwork Specifications. Supply and erect all steelwork required for the Coombe Shute, Stoke Gabriel Housing project; including all galvanising as may be required | 1 | ITEM | 35137.64 | 35137.64 | 50 | 75 | 100
G | Columns, weight not exceeding 40kg/m | 0.77 | T | Included | Included | 47 | 70 | 110 |  |  |  | 14.07 | 20.1 | 26.13 | 10833.9 | 15477 | 20120.1
H | G10 STRUCTURAL STEEL FRAMING, Columns, weight not exceeding 40kg/m; square hollow section | 0.19 | T | Included | Included | 47 | 70 | 110 |  |  |  | 14.07 | 20.1 | 26.13 | 2673.3 | 3819 | 4964.7
I | G10 STRUCTURAL STEEL FRAMING, Columns, weight not exceeding 40kg/m; galvanised | 0.41 | T | Included | Included | 47 | 70 | 110 |  |  |  | 14.07 | 20.1 | 26.13 | 5768.7 | 8241 | 10713.3
J | G10 STRUCTURAL STEEL FRAMING, Columns, weight not exceeding 40kg/m; galvanised; square hollow section | 0.75 | T | Included | Included | 47 | 70 | 110 |  |  |  | 14.07 | 20.1 | 26.13 | 10552.5 | 15075 | 19597.5
A | G10 STRUCTURAL STEEL FRAMING, Beams, weight not exceeding 40kg/m | 6.21 | T | Included | Included | 47 | 70 | 110 |  |  |  | 14.07 | 20.1 | 26.13 | 87374.7 | 124821 | 162267.3
B | G10 STRUCTURAL STEEL FRAMING, Beams, weight not exceeding 40kg/m; square hollow section | 0.06 | T | Included | Included | 47 | 70 | 110 |  |  |  | 14.07 | 20.1 | 26.13 | 844.2 | 1206 | 1567.8
C | G10 STRUCTURAL STEEL FRAMING, Beams, weight not exceeding 40kg/m; galvanised | 1.51 | T | Included | Included | 47 | 70 | 110 |  |  |  | 14.07 | 20.1 | 26.13 | 21245.7 | 30351 | 39456.3
D | G10 STRUCTURAL STEEL FRAMING, Beams, weight not exceeding 40kg/m; galvanised; rectangular hollow section | 0.44 | T | Included | Included | 47 | 70 | 110 |  |  |  | 14.07 | 20.1 | 26.13 | 6190.8 | 8844 | 11497.2
E | G10 STRUCTURAL STEEL FRAMING, Beams, weight 40 to 100kg/m | 0.7 | T | Included | Included | 47 | 70 | 110 |  |  |  | 14.07 | 20.1 | 26.13 | 9849 | 14070 | 18291
G | Fittings, generally; assessed at 17.5% of all steelwork | 1.92 | T | Included | Included | 47 | 70 | 110 |  |  |  | 14.07 | 20.1 | 26.13 | 27014.4 | 38592 | 50169.6
H | Framing and erection, all works required to erect steel framework on site | 12.96 | T | Included | Included | 49 | 73 | 113 |  |  |  | 14.07 | 20.1 | 26.13 | 182347.2 | 260496 | 338644.8
I | Allow for all works necessary to eliminate cold bridging within the design of the steel frame; by use of proprietary fittings and equipment, generally - no details | 1 | ITEM | Included | Included | 83 | 83 | 83
J | Isolated structural and secondary steelwork additional framing and supports to external and internal walls | 1 | ITEM | Included | Included
K | Isolated structural and secondary steelwork additional framing and supports to roof structure, including all cleader rails and the like | 1 | ITEM | Included | Included
L | Isolated structural and secondary steelwork additional framing and supports to curtain walling, removable panels and the like | 1 | ITEM | Included | Included
M | additional framing and supports to mechanical and electrical installations additional framing and supports to mechanical and electrical installations | 1 | ITEM | Included | Included
N | additional framing and supports to mechanical and electrical installations windposts, WP3, nominally 2.40m long | 2 | Nr | 415 | 830 | 50 | 75 | 100 | Steel beam |  |  | 14.07 | 20.1 | 26.13
O | Prepare, touch up primer and apply two coats of approved bitumen based paint (RIW or similar) to steelwork, general surfaces, generally over 300mm - provisional quantity | 5 | m2 | 16.2 | 81 | 12 | 18 | 26 | 0.0005 | 2400 |  | 35.7 | 51 | 66.3 | 42.84 | 61.2 | 79.56
A | Prepare, touch up primer and apply two coats of approved exterior grade gloss paint to steelwork, general surfaces, generally over 300mm - provisional quantity | 35 | m2 | 10 | 350 | 49 | 73 | 113
B | Nulifire or similar approved intumescent膨胀的 paint finish to exposed surfaces; to achieve one hour fire rating; general surfaces of structural metalwork, over 300mm girth 周长 - Provisional Quantity - measured to all surfaces of all steelwork | 239 | m2 | 8 | 1912
A | RMC or similar approved hollow core pre cast concrete floor planks 厚木板; including all grouting 灌浆 of ends of hollows, all grouting joints, straps, infills and the like, designed, manufactured and installed by specialist Sub Contractor; laid on blockwork walls, nominally 150mm thick | 48 | m2 | 69 | 3312 | 47 | 72 | 108 | 7.2 | 1040 |  | 1.2 | 2.18 | 3.8 | 8985.6 | 16323.84 | 28454.4
B | RMC or similar approved hollow core acoustic rated pre cast concrete floor planks; including all grouting of ends of hollows, all grouting joints, straps, infills and the like, designed, manufactured and installed by specialist Sub Contractor; laid on blockwork walls, nominally 150mm thick | 407 | m2 | 69 | 28083 | 42 | 72 | 108 | 61.05 | 1040 |  | 1.2 | 2.18 | 3.8 | 76190.4 | 138412.56 | 241269.6
C | TJI floor joists. Designed floor joists, to suit span, locations and loadings for the domestic properties, including the design, manufacture, supply and installation, complete with all joist hangers, fixings, supports, bracings 支撑, blockings and the like as required to complete installation, to suit upper floor area of 50.49m2; unit 1 | 1 | ITEM | 2253 | 2253 | 35 | 60 | 95 | 1.3081 | 650 |  | 0.72 | 7.11 | 21.3 | 612.1884 | 6045.3607 | 18110.5742
D | TJI floor joists. Designed floor joists, to suit span, locations and loadings for the domestic properties, including the design, manufacture, supply and installation, complete with all joist hangers, fixings, supports, bracings 支撑, blockings and the like as required to complete installation, to suit upper floor area of 56.18m2; unit 2 | 1 | ITEM | 2343 | 2343 | 35 | 60 | 95 | 1.2013 | 650 |  | 0.72 | 7.11 | 21.3 | 562.2094 | 5551.8179 | 16632.0282
E | TJI floor joists. Designed floor joists, to suit span, locations and loadings for the domestic properties, including the design, manufacture, supply and installation, complete with all joist hangers, fixings, supports, bracings 支撑, blockings and the like as required to complete installation, to suit upper floor area of 54.39m2; unit 3 | 1 | ITEM | 2178 | 2178 | 35 | 60 | 95 | 1.1654 | 650 |  | 0.72 | 7.11 | 21.3 | 545.4042 | 5385.8668 | 16134.8752
F | TJI floor joists. Designed floor joists, to suit span, locations and loadings for the domestic properties, including the design, manufacture, supply and installation, complete with all joist hangers, fixings, supports, bracings 支撑, blockings and the like as required to complete installation, to suit upper floor area of 54.39m2; unit 4 | 1 | ITEM | 2178 | 2178 | 35 | 60 | 95 | 1.1654 | 650 |  | 0.72 | 7.11 | 21.3 | 545.4042 | 5385.8668 | 16134.8752
G | TJI floor joists. Designed floor joists, to suit span, locations and loadings for the domestic properties, including the design, manufacture, supply and installation, complete with all joist hangers, fixings, supports, bracings 支撑, blockings and the like as required to complete installation, to suit upper floor area of 54.41m2; unit 10 | 1 | ITEM | 3052 | 3052 | 35 | 60 | 95 | 1.1654 | 650 |  | 0.72 | 7.11 | 21.3 | 545.4042 | 5385.8668 | 16134.8752
H | TJI floor joists. Designed floor joists, to suit span, locations and loadings for the domestic properties, including the design, manufacture, supply and installation, complete with all joist hangers, fixings, supports, bracings 支撑, blockings and the like as required to complete installation, trimmers or additional joists to suit unit 1, 2.44m long | 2 | Nr | 12 | 24 | 35 | 60 | 95 | 0.19338 | 650 |  | 0.72 | 7.11 | 21.3 | 90.5006 | 893.6932 | 2677.3089
I | TJI floor joists. Designed floor joists, to suit span, locations and loadings for the domestic properties, including the design, manufacture, supply and installation, complete with all joist hangers, fixings, supports, bracings 支撑, blockings and the like as required to complete installation, trimmers or additional joists to suit unit 3, 3.12m long | 2 | Nr | 15 | 30 | 35 | 60 | 95 | 0.51484 | 650 |  | 0.72 | 7.11 | 21.3 | 240.9469 | 2379.3505 | 7128.0121
J | TJI floor joists. Designed floor joists, to suit span, locations and loadings for the domestic properties, including the design, manufacture, supply and installation, complete with all joist hangers, fixings, supports, bracings 支撑, blockings and the like as required to complete installation, trimmers or additional joists to suit unit 4, 3.12m long | 2 | Nr | 15 | 30 | 35 | 60 | 95 | 0.67029 | 650 |  | 0.72 | 7.11 | 21.3 | 313.6966 | 3097.7534 | 9280.1896
K | Sawn 锯开的 softwood, for exterior use; preservative treated; grade C24, 50 x 150mm joists | 98 | m | 4.9 | 480.2 | 42 | 71 | 109 | 0.735 | 630 |  | 0.3 | 5.55 | 13 | 138.915 | 2569.9275 | 6019.65
L | Sawn 锯开的 softwood, for exterior use; preservative treated; grade C24, 50 x 150mm joists; fixed to steel frame with and including bolts | 41 | m | 5.35 | 219.35 | 42 | 71 | 109 | 0.3075 | 630 |  | 0.3 | 5.55 | 13 | 58.1175 | 1075.1737 | 2518.425
A | Fixings; galvanised mild steel, Straps; to suit upper floors; plugged and screwed to masonry walls; nailed to joists nominally 1750mm long, 50 x 3mm; bent once | 129 | Nr | 9 | 1161 | 35 | 60 | 95 | 0.033863 | 7800 |  | 15.82 | 22.6 | 29.38 | 4178.4971 | 5969.2815 | 7760.066
B | Fixings; galvanised mild steel, Joist hangers, external quality, nailed, to suit 150 x 50mm joists | 160 | Nr | 2.4 | 384 | 35 | 60 | 95 | 0.9152 | 7800 |  | 15.82 | 22.6 | 29.38 | 112932.0192 | 161331.456 | 209730.8928
C | Floor boarding, Chipboard to B.S..5669 part 2; tongued and grooved flooring panels, all joints secret screwed to joists and glued, all joints offset; floors, over 300mm wide | 270 | m2 | 8.03 | 2168.1 | 32 | 51 | 69 | 81 | 650 |  | 10 | 24.8 | 39 | 526500 | 1305720 | 2053350
D | Balcony flooring Assumed to be hardwood ribbed decking boards; screw fixed to timber joists; 125 x 19mm section; with nominal 5mm gap between boards; complete with anti slip finish; preservative treated, over 300mm wide | 23 | m2 | 94.3 | 2168.9 | 42 | 71 | 109 | 6.9 | 700 |  | 0.72 | 10.4 | 16 | 3477.6 | 50232 | 77280
E | Rockwool or similar approved cavity fire breaks; at perimeter of upper floors; nominally 200 x 300mm section, horizontal | 327 | m | 20.75 | 6785.25 | 50 | 75 | 100 | 19.62 | 100 |  | 16.8 | 16.8 | 16.8 | 32961.6 | 32961.6 | 32961.6
A | Sawn softwood, preservative 防腐剂 treated; grade C24; pitched roof members, 150 x 50mm, C24 timber joists at 400mm centres; to porches | 41 | m | 4.9 | 200.9 | 49 | 82 | 114 | 0.3075 | 630 |  | 0.72 | 7.4 | 13 | 139.482 | 1433.565 | 2518.425
B | Sawn softwood, preservative 防腐剂 treated; grade C24; pitched roof members, 150 x 50mm, C24 timber joists at 400mm centres; to dormers | 65 | m | 5.1 | 331.5 | 49 | 82 | 114 | 0.4875 | 630 |  | 0.72 | 7.4 | 13 | 221.13 | 2272.725 | 3992.625
C | Sawn softwood, preservative 防腐剂 treated; grade C24; pitched roof members, 175 x 50mm, C24 timber joists at 400mm centres; to unit 5 to 9 | 913 | m | 5.88 | 5368.44 | 49 | 82 | 114 | 7.9887 | 630 |  | 0.72 | 7.4 | 13 | 3623.697 | 37243.5525 | 65427.8625
D | Sawn softwood, preservative 防腐剂 treated; grade C24; pitched roof members, 250 x 25mm, C24 timber ridges 带钢单向皱纹; to unit 5 to 9 | 15 | m | 6.38 | 95.7 | 49 | 82 | 114 | 0.09375 | 630 |  | 0.72 | 7.4 | 13 | 42.525 | 437.0625 | 767.8125
E | Sawn softwood, preservative treated; grade C24; dormer 屋顶采光窗 wall construction, 100 x 50mm, C24 timber joists at 400mm centres | 267 | m | 4.37 | 1166.79 | 49 | 82 | 114 | 1.335 | 630 |  | 0.72 | 7.4 | 13 | 605.556 | 6223.77 | 10933.65
F | Sawn softwood, preservative treated; bolted 用螺栓固定 to timber beams; plates, 100 x 50mm | 30 | m | 5.37 | 161.1 | 23 | 37 | 53 | 0.15 | 630 |  | 0.72 | 7.4 | 13 | 68.04 | 699.3 | 1228.5
G | Sawn softwood, preservative treated; bolted to steel beams; plates, 100 x 50mm | 183 | m | 5.37 | 982.71 | 23 | 37 | 53 | 0.915 | 630 |  | 0.72 | 7.4 | 13 | 415.044 | 4265.73 | 7493.85
H | Sawn softwood, preservative treated; bolted to masonry with resin anchors at 300mm centres; plates, 100 x 50mm | 10 | m | 5.37 | 53.7 | 23 | 37 | 53 | 0.05 | 630 |  | 0.72 | 7.4 | 13 | 22.68 | 233.1 | 409.5
I | Sawn softwood, preservative treated; bedded in mortar; plates, 100 x 50mm | 287 | m | 4.82 | 1383.34 | 23 | 37 | 53 | 1.435 | 630 |  | 0.72 | 7.4 | 13 | 650.916 | 6689.97 | 11752.65
J | Sawn softwood, preservative treated; bedded in mortar; plates, 100 x 50mm; to verges | 60 | m | 4.37 | 262.2 | 23 | 37 | 53 | 0.3 | 630 |  | 0.72 | 7.4 | 13 | 136.08 | 1398.6 | 2457
K | Sawn softwood, preservative treated; framing to eaves 屋檐 and verges , nominally 50 x 50mm | 1235 | m | 3.04 | 3754.4 | 23 | 37 | 53 | 3.0875 | 630 |  | 0.72 | 7.4 | 13 | 1400.49 | 14393.925 | 25286.625
L | Sawn softwood, preservative treated; framing to eaves 屋檐 and verges , nominally 50 x 50mm; plugged and screwed to masonry walls | 378 | m | 3.04 | 1149.12 | 23 | 37 | 53 | 0.945 | 630 |  | 0.72 | 7.4 | 13 | 428.652 | 4405.59 | 7739.55
M | Roof trusses, designed, manufactured, supplied and installed by specialist Sub Contractor, complete with all bracings 紧固装置, fixings, central walkway boards; openings for access hatches 舱口 and the like as required to complete installation. total roof area - on plan; garage units for 7 to 9 | 90 | m2 | 35 | 3150 | 23 | 37 | 53
N | Roof trusses, designed, manufactured, supplied and installed by specialist Sub Contractor, complete with all bracings 紧固装置, fixings, central walkway boards; openings for access hatches 舱口 and the like as required to complete installation. total roof area - on plan; timber store | 8 | m2 | 35 | 280 | 23 | 37 | 53
A | Roof trusses, designed, manufactured, supplied and installed by specialist Sub Contractor, complete with all bracings 紧固装置, fixings, central walkway boards; openings for access hatches 舱口 and the like as required to complete installation. total roof area - on plan; car port 简易车库 | 56 | m2 | 35 | 1960 | 30 | 60 | 80
B | Roof trusses, designed, manufactured, supplied and installed by specialist Sub Contractor, complete with all bracings 紧固装置, fixings, central walkway boards; openings for access hatches 舱口 and the like as required to complete installation. total roof area - on plan; units 1 and 2, including 4 dormers | 168 | m2 | 34.76 | 5839.68 | 30 | 60 | 80
C | Roof trusses, designed, manufactured, supplied and installed by specialist Sub Contractor, complete with all bracings 紧固装置, fixings, central walkway boards; openings for access hatches 舱口 and the like as required to complete installation. total roof area - on plan; units 3 and 4, including central shallow pitched valley | 157 | m2 | 26.25 | 4121.25 | 30 | 60 | 80
D | Roof trusses, designed, manufactured, supplied and installed by specialist Sub Contractor, complete with all bracings 紧固装置, fixings, central walkway boards; openings for access hatches 舱口 and the like as required to complete installation. total roof area - on plan; unit 10 | 104 | m2 | 27.83 | 2894.32 | 30 | 60 | 80
E | Assumed to be 12mm plywood; nailed to trusses nominally 300mm wide | 158 | m | 10 | 1580 | 23 | 36 | 49 | 0.5688 | 700 |  | 10 | 15 | 20 | 3981.6 | 5972.4 | 7963.2
F | Straps; assumed to be galvanised mild steel; fixed to timber and masonry, assumed to be 1700 x 50 x 3mm, bent once; to verges | 50 | Nr | 9.2 | 460 | 24 | 34 | 42 | 0.01275 | 7800 |  | 15.82 | 22.6 | 29.38 | 1573.299 | 2247.57 | 2921.841
G | Straps; assumed to be galvanised mild steel; fixed to timber and masonry | 228 | Nr | 8.38 | 1910.64 | 24 | 34 | 42 | 0.04104 | 7800 |  | 15.82 | 22.6 | 29.38 | 5064.1718 | 7234.5312 | 9404.8906
H | Joist hangers 小梁挂铁, shoes, brackets and the like, as required to complete installation | 1 | ITEM | 500 | 500 | 24 | 34 | 42
I | Natural slate roofing (no details); complete with approved battens (38 x 25mm) fixed to and including approved felt 毛毡/ breather membrane and the like to complete installation, pitch 斜度 25 degrees | 68 | m2 | 45 | 3060 | 17 | 26 | 36 | 0.34 | 1600 | thickness=5mm | 0.1 | 0.5 | 1 | 54.4 | 272 | 544
J | Natural slate roofing (no details); complete with approved battens (38 x 25mm) fixed to and including approved felt 毛毡/ breather membrane and the like to complete installation, pitch 35 degrees | 914 | m2 | 35 | 31990 | 17 | 26 | 36 | 22.85 | 1600 |  | 0.1 | 0.5 | 1 | 3656 | 18280 | 36560
K | Natural slate roofing (no details); complete with approved battens (38 x 25mm) fixed to and including approved felt 毛毡/ breather membrane and the like to complete installation, Abutments邻接; complete with all additional battens, including over sized or cut slates to suit, pitched at 35 degrees | 71 | m | 12 | 852 | 17 | 26 | 36 | 0.06745 | 1600 |  | 0.1 | 0.5 | 1 | 10.792 | 53.96 | 107.92
L | Natural slate roofing (no details); complete with approved battens (38 x 25mm) fixed to and including approved felt 毛毡/ breather membrane and the like to complete installation, Abutments邻接; complete with all additional battens, including over sized or cut slates to suit, horizontal to tops of pitch | 10 | m | 8 | 80 | 17 | 26 | 36 | 0.0095 | 1600 |  | 0.1 | 0.5 | 1 | 1.52 | 7.6 | 15.2
M | Natural slate roofing (no details); complete with approved battens (38 x 25mm) fixed to and including approved felt 毛毡/ breather membrane and the like to complete installation, Abutments邻接; complete with all additional battens, including over sized or cut slates to suit, horizontal to bottom of pitch | 23 | m | 8 | 184 | 17 | 26 | 36 | 0.02185 | 1600 |  | 0.1 | 0.5 | 1 | 3.496 | 17.48 | 34.96
N | Natural slate roofing (no details); complete with approved battens (38 x 25mm) fixed to and including approved felt 毛毡/ breather membrane and the like to complete installation, Eaves; complete with tilting fillet, ventilation, dressing felt / breather membrane into gutter, including approved slip course of slates | 318 | m | 13 | 4134 | 17 | 26 | 36 | 64.395 | 1600 |  | 0.1 | 0.5 | 1 | 10303.2 | 51516 | 103032
O | Natural slate roofing (no details); complete with approved battens (38 x 25mm) fixed to and including approved felt 毛毡/ breather membrane and the like to complete installation, Verges; complete with undercloak 粘土砖层, dressed tiles and mortar as required; including oversized slates to suit generally | 60 | m | 23 | 1380 | 17 | 26 | 36 |  | 1600 |  | 0.1 | 0.5 | 1
A | Roof Ridges; dry ridge 脊 system with all fixings, ventilation and the like, including additional battens, generally | 103 | m | 31 | 3193 | 17 | 26 | 36 |  | 1600 |  | 0.1 | 0.5 | 1
B | Roof Hips; dry ridge system with all fixings, ventilation and the like, including additional battens, generally | 185 | m | 45 | 8325 | 17 | 26 | 36 |  | 1600 |  | 0.1 | 0.5 | 1
C | Roof Valleys; cutting to both sides of valley (liner measured elsewhere) complete with all additional battens, generally | 54 | m | 34 | 1836 | 17 | 26 | 36 |  | 1600 |  | 0.1 | 0.5 | 1
D | Roof Holes, generally | 1 | ITEM | 100 | 100 | 17 | 26 | 36 |  | 1600 |  | 0.1 | 0.5 | 1
E | Roof Hip irons, generally | 36 | Nr | 7 | 252 | 17 | 26 | 36 | 0.081 | 7870 |  | 11.7 | 24.62 | 36.3 | 7458.399 | 15694.5114 | 23140.161
F | Code 4 lead flashings; Flashings to abutments; complete with dressing into masonry as required; finishing with one coat of patination oil, stepped flashing to pitched abutment from roof tiles to masonry; dressing up face of masonry and over slates; girth nominally 350mm | 15 | m | 53 | 795 | 32 | 60 | 82 | 0.00945 | 11340 |  | 16 | 25.2 | 33 | 1714.608 | 2700.5076 | 3536.379
G | Code 4 lead flashings; Flashings to abutments; complete with dressing into masonry as required; finishing with one coat of patination oil, horizontal flashing to abutment from roof tiles to masonry; dressing up face of masonry and over slates; girth nominally 300mm | 7 | m | 33 | 231 | 32 | 60 | 82 | 0.00378 | 11340 |  | 16 | 25.2 | 33 | 685.8432 | 1080.203 | 1414.5516
H | Code 4 lead flashings; Flashings to abutments; complete with dressing into masonry as required; finishing with one coat of patination oil, horizontal flashing to flat roof skirting to masonry; dressing up face of masonry and over skirting; girth nominally 300mm | 42 | m | 33 | 1386 | 32 | 60 | 82 | 0.02268 | 11340 |  | 16 | 25.2 | 33 | 4115.0592 | 6481.2182 | 8487.3096
I | Code 4 lead flashings; Flashings to abutments; complete with dressing into masonry as required; finishing with one coat of patination oil, soakers to flashing to pitched abutment from roof tiles to masonry; dressing under and over slates and up face of masonry; nominally soakers of 300 x 400mm | 61 | Nr | 5 | 305 | 32 | 60 | 82 | 0.013176 | 11340 |  | 15 | 25.2 | 33 | 2241.2376 | 3765.2792 | 4930.7227
J | Code 5 lead flashings. Flashings to valleys; complete with dressing onto timber battens and over plywood; finishing with one coat of patination oil, valley lining; nominally 450mm girth; bent five times; fixed to battens; in lengths not exceeding 1.50m, with 150mm lap | 54 | m | 69 | 3726 | 32 | 60 | 82 | 0.054432 | 11340 |  | 15 | 25.2 | 33 | 9258.8832 | 15554.9238 | 20369.543
A | Bill 6 Roof, secret gutter valley lining; nominally 450mm girth; bent five times; fixed to battens; in lengths not exceeding 1.50m, with 150mm lap | 64 | m | 69 | 4416 | 32 | 60 | 82 | 0.064512 | 11340 |  | 15 | 25.2 | 33 | 10973.4912 | 18435.4652 | 24141.6806
B | Assumed to be Sarnafil or similar approved single ply 板层 warm roof covering; complete with all required vapour barriers, insulation, breather membranes, fleeces 抓绒, fixings, trims, seals and the like; laid on pre cast concrete planks; designed, manufactured and installed by specialist Sub Contractor, pitch not exceeding 4 degrees | 44 | m2 | 81 | 3564 | 17 | 30 | 43 | 0.0528 | 1380 |  | 54.04 | 77.2 | 100.36 | 3937.5706 | 5625.1008 | 7312.631
C | Assumed to be Sarnafil or similar approved single ply 板层 warm roof covering; complete with all required vapour barriers, insulation, breather membranes, fleeces 抓绒, fixings, trims, seals and the like; laid on pre cast concrete planks; designed, manufactured and installed by specialist Sub Contractor, pitch 5 degrees; with standing seam effect rolls at 600mm centres | 32 | m2 | 81 | 2592 | 17 | 30 | 43 | 0.0384 | 1380 |  | 55.44 | 79.2 | 102.96 | 2937.8765 | 4196.9664 | 5456.0563
D | Roof covering Skirtings 基板; complete with all required insulation and the like; dressing up face of walls / parapets 扶手 and the like; make good as required; including all cappings, trims, formers, not exceeding 200mm girth | 42 | m | 30 | 1260 | 17 | 30 | 43 | 0.1512 | 1380 |  | 55.44 | 79.2 | 102.96 | 11567.8886 | 16525.5552 | 21483.2218
E | Roof covering Flashings; complete with all required insulation and the like; dressing up roof trusses behind slates; make good as required; including all cappings, trims, formers, 400 to 600mm girth | 44 | m | 30 | 1320 | 17 | 30 | 43 | 0.0396 | 1380 |  | 55.44 | 79.2 | 102.96 | 3029.6851 | 4328.1216 | 5626.5581
F | Roof covering Eaves; complete with all required insulation and the like; dressing over and into gutter; make good as required; including all cappings, trims, formers, 200 to 400mm girth | 9 | m | 30 | 270 | 17 | 30 | 43 | 0.00648 | 1380 |  | 55.44 | 79.2 | 102.96 | 495.7667 | 708.2381 | 920.7095
G | Roof covering Approved paving slabs, on and including pedestals 基座 as required to provide working terrace to flat roof, no details, pitch not exceeding 4 degrees | 34 | m2 | 40 | 1360 | 50 | 75 | 100 | 2.04 | 1380 |  | 55.44 | 79.2 | 102.96 | 156074.688 | 222963.84 | 289852.992
A | Softwood fascias; fixed to timber framing (measured elsewhere); complete with all trims, supports and the like to complete installation; assumed to be 22mm thick, fascia, nominally 250mm deep | 318 | m | 8.15 | 2591.7 | 5 | 10 | 15 | 1.749 | 630 |  | 0.72 | 7.4 | 13 | 793.3464 | 8153.838 | 14324.31
B | Softwood fascias; fixed to timber framing (measured elsewhere); complete with all trims, supports and the like to complete installation; assumed to be 22mm thick, verge fascia, nominally 250mm deep | 60 | m | 9.15 | 549 | 5 | 10 | 15 | 0.33 | 630 |  | 0.72 | 7.4 | 13 | 149.688 | 1538.46 | 2702.7
C | Softwood soffits; fixed to timber framing (measured elsewhere); complete with all trims装饰, ventilators通风口, supports and the like to complete installation, soffit, nominally 250mm wide; assumed to be 15mm thick | 378 | m | 9.15 | 3458.7 | 5 | 10 | 15 | 1.4175 | 630 |  | 0.72 | 7.4 | 13 | 642.978 | 6608.385 | 11609.325
D | Dormer window framing WBP plywood; fixed to timber frame (measured elsewhere); vertical, nominally 18mm thick, to dormer faces and cheeks; over 300mm wide | 40 | m2 | 25.64 | 1025.6 | 41 | 68 | 107 | 0.72 | 620 |  | 10 | 15 | 20 | 4464 | 6696 | 8928
E | Dormer window framing WBP plywood; fixed to timber frame (measured elsewhere); vertical, nominally 18mm thick, to dormer faces and cheeks; not exceeding 300mm wide | 25 | m | 11.29 | 282.25 | 41 | 68 | 107 | 0.135 | 620 |  | 10 | 15 | 20 | 837 | 1255.5 | 1674
F | Cementious 水泥 render board, on and including approved battens to provide ventilation gap fixed to plywood substrate, to dormer faces and cheeks; over 300mm wide | 40 | m2 | 20.69 | 827.6 |  |  |  | 0.4 | 1860 |  | 1.42 | 5.32 | 11.73 | 1056.48 | 3958.08 | 8727.12
G | Cementious 水泥 render board, on and including approved battens to provide ventilation gap fixed to plywood substrate, to dormer faces and cheeks; not exceeding 300mm wide | 25 | m | 12.17 | 304.25 |  |  |  | 0.075 | 1860 |  | 1.42 | 5.32 | 11.73 | 198.09 | 742.14 | 1636.335
H | Painting fascias and soffits; Assumed to be Dulux Trade Exterior Gloss, prime, prepare, apply two undercoats and two finish coats; general surfaces, over 300mm girth | 189 | m2 | 12.5 | 2362.5 | 6 | 6 | 6 |  |  |  | 21 | 21 | 21 | 3969 | 3969 | 3969
I | Roof insulation; Assumed to be Rockwool or similar approved mineral fibre insulation quilt, nominally 400mm thick overall, horizontal, between joists nominally 150mm thick | 429 | m2 | 2.1 | 900.9 | 50 | 75 | 100 | 64.35 | 100 |  | 16.8 | 16.8 | 16.8 | 108108 | 108108 | 108108
J | Roof insulation; Assumed to be Rockwool or similar approved mineral fibre insulation quilt, nominally 400mm thick overall, horizontal, over joists nominally 100mm thick | 429 | m2 | 1.8 | 772.2 | 50 | 75 | 100 | 42.9 | 100 |  | 16.8 | 16.8 | 16.8 | 72072 | 72072 | 72072
K | Roof insulation; Assumed to be Rockwool or similar approved mineral fibre insulation quilt, nominally 400mm thick overall, horizontal, over joists nominally 150mm thick | 429 | m2 | 2.1 | 900.9 | 50 | 75 | 100 | 64.35 | 100 |  | 16.8 | 16.8 | 16.8 | 108108 | 108108 | 108108
A | Roof insulation; Assumed to be Rockwool or similar approved mineral fibre insulation quilt, nominally 400mm thick overall, vertical, between studs nominally 100mm thick | 40 | m2 | 4 | 160 | 50 | 75 | 100 | 4 | 100 |  | 16.8 | 16.8 | 16.8 | 6720 | 6720 | 6720
B | Roof insulation, Assumed to be Kingspan or similar approved rigid insulation boards, nominally 175mm thick overall, pitched, between joists nominally 75mm thick | 287 | m2 | 23 | 6601 | 17 | 22 | 31 | 21.525 | 30 |  | 31.5 | 45 | 58.5 | 20341.125 | 29058.75 | 37776.375
C | Roof insulation, Assumed to be Kingspan or similar approved rigid insulation boards, nominally 175mm thick overall, pitched, between joists nominally 100mm thick | 287 | m2 | 25 | 7175 | 17 | 22 | 31 | 28.7 | 30 |  | 31.5 | 45 | 58.5 | 27121.5 | 38745 | 50368.5
D | Gravity rainwater drainage system; Black uPVC rainwater pipes; complete with all elbows, connections, brackets, fixings and the like as required, nominally 75mm diameter | 233 | m | 6.91 | 1610.03 | 18 | 26 | 35 | 0.25607 | 1380 |  | 69.4 | 94.7 | 120 | 24524.0487 | 33464.372 | 42404.6952
E | Gravity rainwater drainage system; Black uPVC rainwater pipes; complete with all elbows, connections, brackets, fixings and the like as required, connection to below ground drainage | 41 | Nr | 12.25 | 502.25 | 18 | 26 | 35
F | Gravity rainwater drainage system; Black uPVC rainwater pipes; complete with all elbows, connections, brackets, fixings and the like as required, off set bends, 250mm | 41 | Nr | 9.1 | 373.1 | 18 | 26 | 35
G | Black uPVC rainwater gutters; complete with all elbows, connections, brackets, fixings and the like as required, half round, nominally 100mm diameter | 318 | m | 8.13 | 2585.34 | 18 | 26 | 35 | 0.4743 | 1380 |  | 69.4 | 94.7 | 120 | 45424.3723 | 61983.9777 | 78543.5832
H | Black uPVC rainwater gutters; complete with all elbows, connections, brackets, fixings and the like as required, ends | 46 | Nr | 5.1 | 234.6 | 18 | 26 | 35
I | Black uPVC rainwater gutters; complete with all elbows, connections, brackets, fixings and the like as required, running outlets | 41 | Nr | 7.15 | 293.15 | 18 | 26 | 35
J | Black uPVC rainwater gutters; complete with all elbows, connections, brackets, fixings and the like as required, bends | 29 | Nr | 7.15 | 207.35 | 18 | 26 | 35
K | Testing and commissioning, as required | 1 | ITEM | 600 | 600 | 1 | 1 | 1
A | Softwood framed staircases; with MDF treads and plywood risers; treads nominally 900mm wide; floor to floor height of 2775mm; ground to first floor; comprising of five treads, quarter landing, one tread, quarter landing and five treads; balustrade to landing return; unit 1 | 1 | Nr | 2818 | 2818 | 32 | 62 | 76 |  | 630 |  | 0.72 | 7.4 | 13
B | Softwood framed staircases; with MDF treads and plywood risers; treads nominally 900mm wide; floor to floor height of 2775mm; ground to first floor; comprising of thirteen treads; balustrade to landing return; unit 2 | 1 | Nr | 2660 | 2660 | 32 | 62 | 76 |  | 630 |  | 0.72 | 7.4 | 13
C | Softwood framed staircases; with MDF treads and plywood risers; treads nominally 900mm wide; floor to floor height of 2775mm; ground to first floor; comprising of thirteen treads; balustrade to landing return; unit 3 | 1 | Nr | 2709 | 2709 | 32 | 62 | 76 |  | 630 |  | 0.72 | 7.4 | 13
D | Softwood framed staircases; with MDF treads and plywood risers; treads nominally 900mm wide; floor to floor height of 2775mm; ground to first floor; comprising of thirteen treads; balustrade to landing return; unit 4 | 1 | Nr | 2709 | 2709 | 32 | 62 | 76 |  | 630 |  | 0.72 | 7.4 | 13
E | Softwood framed staircases; with MDF treads and plywood risers; treads nominally 900mm wide; floor to floor height of 2775mm; ground to first floor; comprising of three winder treads, six straight treads and three winder treads; unit 10 | 1 | Nr | 3676 | 3676 | 32 | 62 | 76 |  | 630 |  | 0.72 | 7.4 | 13
F | Complete installation of precast concrete stair and landings; designed to approved British Standards and Engineers requirements; stairs to units 5 to 9; comprising of three flights of two, six and five treads with two quarter landings with one corner splayed; 950mm wide treads; 2650m overall rise; ground to first floor | 1 | Nr | 5340 | 5340 | 42 | 73 | 95 | stairs structure: concrete |  |  | 0.99 | 1.1 | 1.17
A | Complete installation of precast concrete stair and landings; designed to approved British Standards and Engineers requirements; stairs to units 5 to 9; comprising of three flights of two, six and five treads with two quarter landings with one corner splayed; 950mm wide treads; 2625m overall rise; first to second floor | 1 | Nr | Included | Included
B | Balustrading扶手; Assumed to be polyester 聚酯纤维 powder coated mild steel framed with vertical pilasters; complete with handrail to match; raking | 10 | m | 436.55 | 4365.5 | 15 | 20 | 25
C | Balustrading扶手; Assumed to be polyester 聚酯纤维 powder coated mild steel framed with vertical pilasters; complete with handrail to match; horizontal | 4 | m | 476.47 | 1905.88 | 15 | 20 | 25
D | Balustrading扶手; Assumed to be polyester 聚酯纤维 powder coated mild steel framed with vertical pilasters; complete with handrail to match; ends | 4 | Nr | 40.22 | 160.88 | 15 | 20 | 25
E | Balustrading扶手; Assumed to be polyester 聚酯纤维 powder coated mild steel framed with vertical pilasters; complete with handrail to match; connection to balustrade 扶手 | 2 | Nr | 40.22 | 80.44 | 15 | 20 | 25
F | Balustrading扶手; Assumed to be polyester 聚酯纤维 powder coated mild steel framed with vertical pilasters; complete with handrail to match; bends | 6 | Nr | 40.22 | 241.32 | 15 | 20 | 25
G | Balustrading扶手; Assumed to be polyester 聚酯纤维 powder coated mild steel framed with vertical pilasters; complete with handrail to match; ramps 斜坡 | 14 | Nr | 80.44 | 1126.16 | 15 | 20 | 25
H | Assumed to be polyester powder coated handrails on brackets to masonry walls; raking | 8 | m | 173.32 | 1386.56 | 15 | 20 | 25
I | Assumed to be polyester powder coated handrails on brackets to masonry walls; horizontal | 8 | m | 173.32 | 1386.56 | 15 | 20 | 25
J | Assumed to be polyester powder coated handrails on brackets to masonry walls; ends | 2 | Nr | 40.22 | 80.44 | 15 | 20 | 25
K | Assumed to be polyester powder coated handrails on brackets to masonry walls; bends | 8 | Nr | 40.22 | 321.76 | 15 | 20 | 25
L | Assumed to be polyester powder coated handrails on brackets to masonry walls; ramps | 10 | Nr | 80.44 | 804.4 | 15 | 20 | 25
M | Painting stair strings 楼梯梁 Assumed to be ICI Dulux Trade Satinwood or similar approved; touch up primer, undercoat and two coats of finish paint, over 300mm girth | 5 | m2 | 15 | 75 | 6 | 6 | 6 |  |  |  | 21 | 21 | 21 | 105 | 105 | 105
N | Painting staircases and balustrades. Prepare, touch up primer and apply one undercoat and one gloss finishing coat of oil paint; general surfaces; strings, over 300mm girth | 9 | m2 | 15 | 135 | [6 empty] | 21 | 21 | 21 | 189 | 189 | 189
A | Painting staircases and balustrades. Prepare, touch up primer and apply one undercoat and one gloss finishing coat of oil paint; not exceeding 300mm girth | 27 | m | 4 | 108
B | Prepare, touch up primer and apply one undercoat and one gloss finishing coat of oil paint; balustrades; measured both sides, over 300 girth | 66 | m2 | 15 | 990 | [6 empty] | 21 | 21 | 21 | 1386 | 1386 | 1386
C | Cover panels to stair strings. Assumed to be MDF; factory primed; mechanically fixed to pre cast concrete stair strings, nominally 19mm thick; 350mm high; all edges rounded | 12 | m | 20.17 | 242.04 | 21 | 36 | 48 | 0.0798 | 510 | softwood for density | 11 | 11 | 11 | 447.678 | 447.678 | 447.678
A | Dense aggregate blockwork; 7.3N/mm2 nominally 100mm thick; in cement mortar; stretcher bond, 100mm thick | 2228 | m2 | 22.8 | 50798.4 | 52 | 72 | 101 | 222.8 | 2200 |  | 0.525 | 0.75 | 0.975 | 257334 | 257334 | 257334
B | Dense aggregate blockwork; 7.3N/mm2 nominally 100mm thick; in cement mortar; stretcher bond, 100mm thick, fair faced one side | 94 | m2 | 24.3 | 2284.2 | 52 | 72 | 101 | 9.4 | 2200 |  | 0.525 | 0.75 | 0.975 | 10857 | 10857 | 10857
C | Dense aggregate blockwork; 7.3N/mm2 nominally 100mm thick; in cement mortar; stretcher bond, 100mm thick, fair faced both sides | 40 | m2 | 26.3 | 1052 | 52 | 72 | 101 | 4 | 2200 |  | 0.525 | 0.75 | 0.975 | 4620 | 4620 | 4620
D | Dense aggregate blockwork; 7.3N/mm2 nominally 100mm thick; in cement mortar; stretcher bond, 215mm thick; two skins of 100mm blockwork tied together with ties at the rate of five per square metre and central joint fully filled with mortar; fair faced one side | 6 | m2 | 56.11 | 336.66 | 52 | 72 | 101 | 1.2 | 2200 |  | 0.525 | 0.75 | 0.975 | 1386 | 1386 | 1386
E | Dense aggregate blockwork; 7.3N/mm2 nominally 100mm thick; in cement mortar; stretcher bond, 100mm thick, in piers, overall 215mm thick; fair faced to three sides | 5 | m2 | 50.11 | 250.55 | 52 | 72 | 101 | 1.075 | 2200 |  | 0.525 | 0.75 | 0.975 | 1241.625 | 1241.625 | 1241.625
F | Dense aggregate blockwork; 7.3N/mm2 nominally 100mm thick; in cement mortar; stretcher bond, 100mm thick, in piers, overall 215mm thick; fair faced to four sides | 4 | m2 | 51.11 | 204.44 | 52 | 72 | 101 | 0.86 | 2200 |  | 0.525 | 0.75 | 0.975 | 993.3 | 993.3 | 993.3
G | Dense aggregate blockwork; 7.3N/mm2 nominally 100mm thick; in cement mortar; stretcher bond, 100mm thick, in piers, overall 335mm thick; fair faced to three sides | 2 | m2 | 77.91 | 155.82 | 52 | 72 | 101 | 0.67 | 2200 |  | 0.525 | 0.75 | 0.975 | 773.85 | 773.85 | 773.85
H | Dense aggregate blockwork; 7.3N/mm2 nominally 100mm thick; in cement mortar; stretcher bond, 100mm thick, in piers, overall 440mm thick; fair faced to three sides | 1 | m2 | 104.21 | 104.21 | 52 | 72 | 101
I | Dense aggregate blockwork; 7.3N/mm2 nominally 100mm thick; in cement mortar; stretcher bond, cutting blockwork to course 100mm thick | 501 | m | 5 | 2505 | 52 | 72 | 101 |  | 2200 |  | 0.525 | 0.75 | 0.975
J | Dense aggregate blockwork; 7.3N/mm2 nominally 100mm thick; in cement mortar; stretcher bond, cutting blockwork to course 100mm thick; raking | 21 | m | 10 | 210 | 52 | 72 | 101
K | Engineering bricks; manufacturer and product reference to be agreed; 7.5N/mm2 compressive strength; half lap stretcher bond; flush joints; walls, half brick thick =102.5 mm | 59 | m2 | 70.82 | 4178.38 | 70 | 93 | 131 | 6.0475 | 2000 |  | 0.63 | 3 | 6 | 7619.85 | 36285 | 72570
L | Natural stone walling; Assumed to be limestone or similar walling to match boundary walls; in cement mortar; complete with facing to suit wall thickness, including trimming and the like of stone; random courses; brushed finish, nominally 100mm thick | 22 | m2 | 143.35 | 3153.7 | 43 | 60 | 79 | 2.2 | 1900 |  | 0.7 | 0.85 | 1.01 | 2926 | 3553 | 4221.8
A | Stonework; Assumed to be cast stone to match adjacent邻近的 environment; bedding in mortar; building in as work proceeds; nominally 425mm wide; 55mm deep; splayed top edge with two throats to underside; coppings, generally | 26 | m | 97 | 2522 | 43 | 60 | 79 | 0.60775 | 470 |  | 1.2 | 2.18 | 3.8 | 342.771 | 622.7006 | 1085.4415
B | Stonework; Assumed to be cast stone to match adjacent environment; bedding in mortar; building in as work proceeds; nominally 125mm thick; 215mm deep; splayed bottom edge with throating; lintels, to suit opening 1248mm wide | 2 | Nr | 270 | 540 | 43 | 60 | 79 | 0.06708 | 470 |  | 1.2 | 2.18 | 3.8 | 37.8331 | 68.7302 | 119.8049
C | Stonework; Assumed to be cast stone to match adjacent environment; bedding in mortar; building in as work proceeds; nominally 150mm thick; 215mm deep; splayed top edge and stools to both ends with throating to underside; sills, to suit opening 685mm wide | 9 | Nr | 95 | 855 | 43 | 60 | 79 | 0.19882 | 470 |  | 1.2 | 2.18 | 3.8 | 112.1352 | 203.7123 | 355.0948
D | Stonework; Assumed to be cast stone to match adjacent environment; bedding in mortar; building in as work proceeds; nominally 150mm thick; 215mm deep; splayed top edge and stools to both ends with throating to underside; sills, to suit opening 1135mm wide | 6 | Nr | 138 | 828 | 43 | 60 | 79 | 0.21962 | 470 |  | 1.2 | 2.18 | 3.8 | 123.8671 | 225.0252 | 392.2458
E | Stonework; Assumed to be cast stone to match adjacent environment; bedding in mortar; building in as work proceeds; nominally 150mm thick; 215mm deep; splayed top edge and stools to both ends with throating to underside; sills, to suit opening 1248mm wide | 19 | Nr | 150 | 2850 | 43 | 60 | 79 | 0.76471 | 470 |  | 1.2 | 2.18 | 3.8 | 431.2976 | 783.5239 | 1365.7756
F | Stonework; Assumed to be cast stone to match adjacent environment; bedding in mortar; building in as work proceeds; nominally 150mm thick; 215mm deep; splayed top edge and stools to both ends with throating to underside; sills, to suit opening 1360mm wide | 2 | Nr | 157.5 | 315 | 43 | 60 | 79 | 0.08772 | 470 |  | 1.2 | 2.18 | 3.8 | 49.4741 | 89.8779 | 156.6679
G | Stonework; Assumed to be cast stone to match adjacent environment; bedding in mortar; building in as work proceeds; nominally 150mm thick; 215mm deep; splayed top edge and stools to both ends with throating to underside; sills, to suit opening 1698mm wide | 1 | Nr | 205 | 205 | 43 | 60 | 79 | 0.05476 | 470 |  | 1.2 | 2.18 | 3.8 | 30.8849 | 56.1076 | 97.8023
H | Stonework; Assumed to be cast stone to match adjacent environment; bedding in mortar; building in as work proceeds; nominally 150mm thick; 215mm deep; splayed top edge and stools to both ends with throating to underside; sills, to suit opening 1810mm wide | 4 | Nr | 212 | 848 | 43 | 60 | 79 | 0.23349 | 470 |  | 1.2 | 2.18 | 3.8 | 131.6884 | 239.2339 | 417.0131
I | Stonework; Assumed to be cast stone to match adjacent environment; bedding in mortar; building in as work proceeds; nominally 150mm thick; 215mm deep; splayed top edge and stools to both ends with throating to underside; sills, to suit opening 2710mm wide | 1 | Nr | 310 | 310 | 43 | 60 | 79 | 0.087075 | 470 |  | 1.2 | 2.18 | 3.8 | 49.1103 | 89.217 | 155.516
J | Forming cavities in hollow walls; complete with Ancon stainless steel HRT4 safety ties at the rate of five per square metre; and approved cavity wall insulation 75mm thick, 125mm wide | 1187 | m2 | 14.06 | 16689.22 | 52 | 72 | 101 | 0.023295 | 8000 | https://www.fastbuildsupplies.co.uk/wall-ties-type-4?gclid=CjwKCAiA_eb-BRB2EiwAGBnXXsfX717HLgCyEm3ilD0yfmi95e7PLWBe5hq9BnutKrb5MA4EzvwUBhoCXBwQAvD_BwE | 40.2 | 48.36 | 51.48 | 7491.6318 | 9012.3212 | 9593.7613 | assumming diameter of steel wall tie is 5mm
K | Cavity trays; Visqueen Zedex Housing grade damp proof course; bedding in cement mortar, over 225mm wide | 311 | m2 | 16.45 | 5115.95 | 52 | 72 | 101 | 69.975 | 1650 |  | 0.1 | 1.54 | 3.49 | 11545.875 | 177806.475 | 402951.0375
L | Cavity closers; Assumed to be Kingspan or similar approved Thermabate cavity closer system, complete with all required insulation, brackets and the like; suitable for use in party walls, 100mm wide, vertical | 248 | m | 8.15 | 2021.2 | 50 | 75 | 100 | 0.7936 | 1380 |  | 69.4 | 94.7 | 120 | 76004.6592 | 103712.4096 | 131420.16
A | Cavity closers; Assumed to be Kingspan or similar approved Thermabate cavity closer system, complete with all required insulation, brackets and the like; suitable for use in party walls, 100mm wide, horizontal | 150 | m | 8.15 | 1222.5 | 50 | 75 | 100 | 0.48 | 1380 |  | 69.4 | 94.7 | 120 | 45970.56 | 62729.28 | 79488
B | Weepholes 排水孔, Rytons Rytweep or similar approved; building in as work proceeds, generally | 611 | Nr | 1.78 | 1087.58 | 52 | 72 | 101 | 0.040729
|  | https://iglintels.com/product/l1s-100/ | [7 empty] | Steel
C | IG Lintels, building in as work proceeds; reference L1/S or similar; to suit structural opening of; to suit structural opening 572mm wide; in cavity wall | 6 | Nr | 23.17 | 139.02 | 50 | 75 | 100 | 0.00048323 | 7800 | 88*1.6 | 6 | 29.36 | 77 | 22.615 | 110.6625 | 290.2253
D | IG Lintels, building in as work proceeds; reference L1/S or similar; to suit structural opening of; to suit structural opening 685mm wide; in cavity wall | 16 | Nr | 25.39 | 406.24 | 50 | 75 | 100 | 0.0015432 | 7800 | 88*1.6 | 6 | 29.36 | 77 | 72.2203 | 353.3978 | 926.8267
E | IG Lintels, building in as work proceeds; reference L1/S or similar; to suit structural opening of; to suit structural opening 910mm wide; in cavity wall | 1 | Nr | 32.63 | 32.63 | 50 | 75 | 100 | 0.00012813 | 7800 | 88*1.6 | 6 | 29.36 | 77 | 5.9964 | 29.3423 | 76.9537
F | IG Lintels, building in as work proceeds; reference L1/S or similar; to suit structural opening of; to suit structural opening 1022mm wide; in cavity wall | 6 | Nr | 33.63 | 201.78 | 50 | 75 | 100 | 0.00086339 | 7800 | 88*1.6 | 6 | 29.36 | 77 | 40.4064 | 197.7222 | 518.5494
G | IG Lintels, building in as work proceeds; reference L1/S or similar; to suit structural opening of; to suit structural opening 1135mm wide; in cavity wall | 10 | Nr | 36.06 | 360.6 | 50 | 75 | 100 | 0.015981 | 7800 | 88*1.6 | 6 | 29.36 | 77 | 747.9014 | 3659.731 | 9598.0685
H | IG Lintels, building in as work proceeds; reference L1/S or similar; to suit structural opening of; to suit structural opening 1248mm wide; in cavity wall | 28 | Nr | 41.92 | 1173.76 | 50 | 75 | 100 | 0.0049201 | 7800 | 88*1.6 | 6 | 29.36 | 77 | 230.2614 | 1126.7457 | 2955.0212
I | IG Lintels, building in as work proceeds; reference L1/S or similar; to suit structural opening of; to suit structural opening 1360mm wide; in cavity wall | 5 | Nr | 45.32 | 226.6 | 50 | 75 | 100 | 0.001156 | 7800 | 85*2.0 | 6 | 29.36 | 77 | 54.1008 | 264.7332 | 694.2936
J | IG Lintels, building in as work proceeds; reference L1/S or similar; to suit structural opening of; to suit structural opening 1585mm wide; in cavity wall | 2 | Nr | 58.17 | 116.34 | 50 | 75 | 100 | 0.0005389 | 7800 | 85*2.0 | 6 | 29.36 | 77 | 25.2205 | 123.4124 | 323.6633
K | IG Lintels, building in as work proceeds; reference L1/S or similar; to suit structural opening of; to suit structural opening 1698mm wide; in cavity wall | 2 | Nr | 60.18 | 120.36 | 50 | 75 | 100 | 0.00072674 | 7800 | 107*2.0 | 6 | 29.36 | 77 | 34.0116 | 166.4302 | 436.4824
L | IG Lintels, building in as work proceeds; reference L1/S or similar; to suit structural opening of; to suit structural opening 1810mm wide; in cavity wall | 7 | Nr | 84.37 | 590.59 | 50 | 75 | 100 | 0.0027114 | 7800 | 107*2.0 | 6 | 29.36 | 77 | 126.8926 | 620.9277 | 1628.4548
M | IG Lintels, building in as work proceeds; reference L1/HD or similar; to suit structural opening of; to suit structural opening 2373mm wide; in cavity wall | 2 | Nr | 111.14 | 222.28 | 50 | 75 | 100 | 0.0014238 | 7800 | 150*2.0 | 6 | 29.36 | 77 | 66.6338 | 326.0616 | 855.1343
N | IG Lintels, building in as work proceeds; reference L1/HD or similar; to suit structural opening of; to suit structural opening 2485mm wide; in 215mm thick wall | 5 | Nr | 145.06 | 725.3 | 50 | 75 | 100 | 0.0052334 | 7800 | 162*2.6 | 6 | 29.36 | 77 | 244.9236 | 1198.4928 | 3143.186
O | IG Lintels, building in as work proceeds; reference L1/HD or similar; to suit structural opening of; to suit structural opening 2598mm wide; in cavity wall | 1 | Nr | 150.06 | 150.06 | 50 | 75 | 100 | 0.0010943 | 7800 | 162*2.6 | 6 | 29.36 | 77 | 51.2122 | 250.5983 | 657.2231
A | IG Lintels, building in as work proceeds; reference L1/HD or similar; to suit structural opening of; to suit structural opening 2710mm wide; in cavity wall | 1 | Nr | 150.06 | 150.06 | 50 | 75 | 100 | 0.0011415 | 7800 | 162*2.6 | 6 | 29.36 | 77 | 53.42 | 261.4016 | 685.5561
B | IG Lintels, building in as work proceeds; reference L1/HD or similar; to suit structural opening of; to suit structural opening 2935mm wide; in cavity wall | 6 | Nr | 155.47 | 932.82 | 50 | 75 | 100 | 0.0078294 | 7800 | 171*2.6 | 6 | 29.36 | 77 | 366.4162 | 1792.9966 | 4702.3412
C | Sawn softwood; to timber store; Sawn softwood; preservative treated, assumed to be grade C24, wall or partition members; 125 x 125mm posts | 18 | m | 10.8 | 194.4 | 39 | 56 | 72 | 0.28125 | 550 |  | 0.72 | 7.4 | 13 | 111.375 | 1144.6875 | 2010.9375
D | Sawn softwood; to timber store; Sawn softwood; preservative treated, assumed to be grade C24, wall or partition members; 125 x 50mm rails | 26 | m | 5.45 | 141.7 | 39 | 56 | 72 | 0.1625 | 550 |  | 0.72 | 7.4 | 13 | 64.35 | 661.375 | 1161.875
E | Sawn softwood; to car port; Sawn softwood; preservative treated, assumed to be grade C24, wall or partition members; 150 x 150mm posts | 18 | m | 11.33 | 203.94 | 39 | 56 | 72 | 0.405 | 550 |  | 0.72 | 7.4 | 13 | 160.38 | 1648.35 | 2895.75
F | Sawn softwood; to car port; Sawn softwood; preservative treated, assumed to be grade C24, wall or partition members; 300 x 200mm beams | 40 | m | 37.5 | 1500 | 39 | 56 | 72 | 2.4 | 550 |  | 0.72 | 7.4 | 13 | 950.4 | 9768 | 17160
G | Sawn softwood; to car port; Sawn softwood; preservative treated, assumed to be grade C24, wall or partition members; 200 x 150mm bracings - assumed to be dowelled mortice and tenon jointed | 20 | m | 19.35 | 387 | 39 | 56 | 72 | 0.6 | 550 |  | 0.72 | 7.4 | 13 | 237.6 | 2442 | 4290
H | Sawn softwood; to car port; Sawn softwood; preservative treated, assumed to be grade C24, wall or partition members; 200 x 150mm curved entrance bracings - assumed to be dowelled mortice and tenon jointed | 3 | m | 33.35 | 100.05 | 39 | 56 | 72 | 0.09 | 550 |  | 0.72 | 7.4 | 13 | 35.64 | 366.3 | 643.5
I | Sawn softwood; to car port; Sawn softwood; preservative treated, assumed to be grade C24, wall or partition members; 50 x 100mm | 73 | m | 4.17 | 304.41 | 39 | 56 | 72 | 0.365 | 550 |  | 0.72 | 7.4 | 13 | 144.54 | 1485.55 | 2609.75
J | Fixings; Assumed to be stainless steel shoes, resin bolted to concrete floor slab; complete with all required fixings, bolts and the like; to suit 125 x 125mm post | 8 | Nr | 87.5 | 700
K | Fixings; Assumed to be stainless steel shoes, resin bolted to concrete floor slab; complete with all required fixings, bolts and the like; to suit 150 x 150mm post | 8 | Nr | 87.5 | 700
L | Truss clips; to accept rails; nailed as required; to suit 125 x 50mm rails | 44 | Nr | 2.27 | 99.88
A | H30 FIBRE CEMENT PROFILED SHEET CLADDING/COVERING /SIDING; Assumed to be profiled large format cladding panels; including all insulation, vapour barriers, breather membranes, brackets, fixings and the like to complete installation; wall claddings; vertical | 13 | m2 | 280.32 | 3644.16 | 24 | 38 | 49 | 0.26 | 350 |  | 7.28 | 10.4 | 13.52 | 662.48 | 946.4 | 1230.32
B | H30 FIBRE CEMENT PROFILED SHEET CLADDING/COVERING /SIDING; Abutments; as required, no details; to roof profile, to head and sill; generally | 26 | m | 31.9 | 829.4 | 24 | 38 | 49 | 0.0624 | 350 |  | 7.28 | 10.4 | 13.52 | 158.9952 | 227.136 | 295.2768
C | H30 FIBRE CEMENT PROFILED SHEET CLADDING/COVERING /SIDING; Trims to windows and the like; generally | 5 | m | 31.9 | 159.5 | 24 | 38 | 49
D | H30 FIBRE CEMENT PROFILED SHEET CLADDING/COVERING /SIDING; Holes, no details | 1 | ITEM | 1000 | 1000 | 24 | 38 | 49
E | H41 GLASS REINFORCED PLASTICS PANEL CLADDING / FEATURES; Approved timber framed or Glass Reinforced Plastic off site manufactured chimney unit with brickwork to match below DPC; including capping and two chimney pots, blanking panels and the like; generally | 2 | Nr | 800 | 1600 | 24 | 37 | 48
F | H41 GLASS REINFORCED PLASTICS PANEL CLADDING / FEATURES; Approved timber framed or Glass Reinforced Plastic off site manufactured entrance porch with slate roofing to match main roof; including supporting framing fixed to masonry walls; generally; 2.00m wide; 900mm projection, to unit 2 | 1 | Nr | 609.95 | 609.95 | 24 | 37 | 48
G | H41 GLASS REINFORCED PLASTICS PANEL CLADDING / FEATURES; Approved timber framed or Glass Reinforced Plastic off site manufactured entrance porch with slate roofing to match main roof; including supporting framing fixed to masonry walls; generally; 2.30m wide; 900mm projection, to units 3 and 4 | 2 | Nr | 609.95 | 1219.9 | 24 | 37 | 48
H | H41 GLASS REINFORCED PLASTICS PANEL CLADDING / FEATURES; Approved timber framed or Glass Reinforced Plastic off site manufactured entrance porch with slate roofing to match main roof; including supporting framing fixed to masonry walls; generally; 3.47m wide; 600mm projection, to units 5 to 9 | 1 | Nr | 609.95 | 609.95 | 24 | 37 | 48
A | Timber boarding; James Hardiplank timber effect Fibre Cement boarding; over 300mm wide | 109 | m2 | 65.99 | 7192.91 | 17 | 29 | 42 | 0.872 | 1300 |  | 7.28 | 10.4 | 13.52 | 8252.608 | 11789.44 | 15326.272
B | Timber boarding; James Hardiplank timber effect Fibre Cement boarding; not exceeding 300mm wide | 32 | m | 34.3 | 1097.6 | 17 | 29 | 42 | 0.256 | 1300 |  | 7.28 | 10.4 | 13.52 | 2422.784 | 3461.12 | 4499.456
C | Timber boarding; James Hardiplank timber effect Fibre Cement boarding; over 300mm wide; to soffits; complete with 100mm of apporved insulation board | 9 | m2 | 78.66 | 707.94 | 17 | 29 | 42 | 0.072 | 1300 |  | 7.28 | 10.4 | 13.52 | 681.408 | 973.44 | 1265.472
D | Timber boarding; Abutments; complete with all additional framing and the like; to render | 22 | m | 17.09 | 375.98 | 17 | 29 | 42 | 0.0528 | 1300 |  | 7.28 | 10.4 | 13.52 | 499.6992 | 713.856 | 928.0128
E | Timber boarding; Finished external angles; complete with feature trim and the like; external angles generally | 59 | m | 13.59 | 801.81 | 17 | 29 | 42
F | Timber boarding; Sills; complete with feature trim and the like; sills generally | 48 | m | 13.59 | 652.32 | 17 | 29 | 42
G | Timber boarding; Holes, generally | 1 | ITEM | 100 | 100 | 17 | 29 | 42
H | Timber boarding; Raking cutting to tops of walls, generally | 20 | m | 4 | 80 | 17 | 29 | 42
I | Timber boarding; to timber store; Assumed to be preservative treated tongue and groove 凹槽 horizontal boarding; in 19 x 150mm planks, secret fixed to timber framing; walls; over 300mm wide | 21 | m2 | 65.79 | 1381.59 | 17 | 29 | 42 | 0.399 | 480 |  | 0.72 | 7.11 | 21.3 | 137.8944 | 1361.7072 | 4079.376
J | Timber boarding; to timber store; Finished external angles; complete with feature trim and the like; external angles generally | 13 | m | 20.3 | 263.9 | 17 | 29 | 42 | 0.0312 | 480 |  | 0.72 | 7.11 | 21.3 | 10.7827 | 106.4794 | 318.9888
K | Timber boarding; to timber store; Sills基石; complete with feature trim and the like; sills generally | 8 | m | 7.84 | 62.72 | 17 | 29 | 42
L | Timber boarding; to timber store; Raking cutting to tops of walls; generally | 6 | m | 4.84 | 29.04 | 17 | 29 | 42
M | Timber boarding; to car port; Assumed to be preservative treated tongue and groove horizontal boarding; in 19 x 150mm planks, secret fixed to timber framing; walls; over 300mm wide | 44 | m2 | 65.79 | 2894.76 | 17 | 29 | 42 | 0.836 | 480 |  | 0.72 | 7.11 | 21.3 | 288.9216 | 2853.1008 | 8547.264
A | Timber boarding; to car port; Finished external angles; complete with feature trim and the like; external angles generally | 5 | m | 13.09 | 65.45 | 17 | 29 | 42 | 0.012 | 480 |  | 0.72 | 7.11 | 21.3 | 4.1472 | 40.9536 | 122.688
B | Timber boarding; to car port; Finished ends; complete with feature trim and the like; open abutments generally | 5 | m | 13.09 | 65.45 | 17 | 29 | 42 | 0.012 | 480 |  | 0.72 | 7.11 | 21.3 | 4.1472 | 40.9536 | 122.688
C | Timber boarding; to car port; Sills; complete with feature trim and the like; sills generally | 20 | m | 13.09 | 261.8 | 17 | 29 | 42 | 0.048 | 480 |  | 0.72 | 7.11 | 21.3 | 16.5888 | 163.8144 | 490.752
D | Assumed to be stainless steel framed balustrading, with safety laminated glass infill panels; fixed to masonry walls with approved brackets; 2710mm long; 1100mm high; to unit 2 | 1 | Nr | 2149.31 | 2149.31 | 15 | 20 | 25 | 0.0049014 | 8000 |  | 40.2 | 48.36 | 51.48 | 1576.2949 | 1896.2592 | 2018.5985
E | Assumed to be stainless steel framed balustrading, with safety laminated glass infill panels; clamp fixed at base to masonry walls with approved brackets; 500mm high; to unit 10 | 6 | m | 607.95 | 3647.7 | 15 | 20 | 25 | 0.010852 | 8000 |  | 40.2 | 48.36 | 51.48 | 3489.9517 | 4198.3599 | 4469.2218
F | Assumed to be stainless steel framed balustrading, with safety laminated glass infill panels; clamp fixed at base to masonry walls with approved brackets; 1100mm high; to unit 3 and 4 | 17 | m | 623.25 | 10595.25 | 15 | 20 | 25 | 3.0747 | 8000 |  | 40.2 | 48.36 | 51.48 | 988819.6608 | 1189535.2934 | 1266279.5059
G | Assumed to be stainless steel framed balustrading, with safety laminated glass infill panels; clamp fixed at base to masonry walls with approved brackets; 1500mm high; to unit 3 and 4; obscure glass | 3 | m | 1001.89 | 3005.67 | 15 | 20 | 25 | 0.54259 | 8000 |  | 40.2 | 48.36 | 51.48 | 174497.5872 | 209917.993 | 223461.0893
H | Assumed to be stainless steel framed balustrading, with safety laminated glass infill panels; clamp fixed at base to masonry walls with approved brackets; ends / abutments to walls | 5 | Nr | 95.91 | 479.55 | 15 | 20 | 25
I | Assumed to be stainless steel framed balustrading, with safety laminated glass infill panels; clamp fixed at base to masonry walls with approved brackets; bends | 4 | Nr | 95.91 | 383.64 | 15 | 20 | 25
J | Assumed to be stainless steel framed balustrading, with safety laminated glass infill panels; clamp fixed at base to masonry walls with approved brackets; junctions | 1 | Nr | 95.91 | 95.91 | 15 | 20 | 25
K | Assumed to be stainless steel framed balustrading, with safety laminated glass infill panels; clamp fixed at base to masonry walls with approved brackets; 1100mm high; to unit 3 and 4 | 24 | m | 586.86 | 14084.64 | 15 | 20 | 25 | 4.3407 | 8000 |  | 40.2 | 48.36 | 51.48 | 1395980.6976 | 1679343.9437 | 1787688.7142
L | Assumed to be stainless steel framed balustrading, with safety laminated glass infill panels; clamp fixed at base to masonry walls with approved brackets; ends / abutments to walls | 8 | Nr | 95.91 | 767.28 | 15 | 20 | 25
M | Assumed to be stainless steel framed balustrading, with safety laminated glass infill panels; clamp fixed at base to masonry walls with approved brackets; bends | 8 | Nr | 95.91 | 767.28 | 15 | 20 | 25
A | M20 PLASTERED /RENDERED /ROUGHCAST COATINGS; Proprietary two coat render system; to blockwork, through colour, over 300mm wide | 954 | m2 | 26 | 24804 | 32 | 52 | 81 | 9.54 | 1900 |  | 0.1 | 1.54 | 3.49 | 1812.6 | 27914.04 | 63259.74
B | M20 PLASTERED /RENDERED /ROUGHCAST COATINGS; Proprietary two coat render system; to blockwork, through colour, not exceeding 300mm wide | 338 | m | 8 | 2704 | 32 | 52 | 81 | 1.014 | 1900 |  | 0.1 | 1.54 | 3.49 | 192.66 | 2966.964 | 6723.834
C | M20 PLASTERED /RENDERED /ROUGHCAST COATINGS; Waterproof proprietary two coat render system; to blockwork, through colour, over 300mm wide | 80 | m2 | 52 | 4160 | 32 | 52 | 81 | 0.8 | 1900 |  | 0.1 | 1.54 | 3.49 | 152 | 2340.8 | 5304.8
D | M20 PLASTERED /RENDERED /ROUGHCAST COATINGS; Waterproof proprietary two coat render system; to blockwork, through colour, not exceeding 300mm wide | 26 | m | 10 | 260 | 32 | 52 | 81 | 0.078 | 1900 |  | 0.1 | 1.54 | 3.49 | 14.82 | 228.228 | 517.218
E | M20 PLASTERED /RENDERED /ROUGHCAST COATINGS; Waterproof proprietary two coat render system; to blockwork, through colour, Approved beads to suit render system, external angle beads | 495 | m | 1.15 | 569.25 | 32 | 52 | 81
F | M20 PLASTERED /RENDERED /ROUGHCAST COATINGS; Waterproof proprietary two coat render system; to blockwork, through colour, Approved beads to suit render system, bellcast stop bead | 230 | m | 1.15 | 264.5 | 32 | 52 | 81
E | Sashless无窗框的 Windows Company Limited; white flush casement timber windows; handles to match style of internal door handles and be of brushed stainless steel; complete unit comprising all framing, EPDM seals (minimum of 300mm wide), ironmongery, opening restrictors, insulated infill panels, aluminium sill and head flashings, sill and head ends, sealant internally and externally, trickle vents and the like as required to complete the installation; 570 x 1210mm; plots 5, 6, 7, 8 and 9; reference W03, W05, W08, W13, W19 and W21; comprising of 1Nr obscure glazed fixed pane | 6 | Nr | 10004.5 | 60027 | 22 | 34 | 45 | 4.104 | 30 | kg/m2 | 12.3 | 16.81 | 25.09 | 1514.376 | 2069.6472 | 3089.0808
F | Sashless无窗框的 Windows Company Limited; white flush casement timber windows; handles to match style of internal door handles and be of brushed stainless steel; complete unit comprising all framing, EPDM seals (minimum of 300mm wide), ironmongery, opening restrictors, insulated infill panels, aluminium sill and head flashings, sill and head ends, sealant internally and externally, trickle vents and the like as required to complete the installation; 685 x 685mm; plot 10; reference W08; comprising of 1Nr side opening pane | 1 | Nr | 35 | 35 | 22 | 34 | 45 | 0.46923 | 30 |  | 12.3 | 16.81 | 25.09 | 173.144 | 236.6302 | 353.1857
G | Sashless无窗框的 Windows Company Limited; white flush casement timber windows; handles to match style of internal door handles and be of brushed stainless steel; complete unit comprising all framing, EPDM seals (minimum of 300mm wide), ironmongery, opening restrictors, insulated infill panels, aluminium sill and head flashings, sill and head ends, sealant internally and externally, trickle vents and the like as required to complete the installation; 685 x 685mm; plot 10; references W04 and W07; comprising of 1Nr obscure glazed side opening pane | 2 | Nr | 35 | 70 | 22 | 34 | 45 | 0.93845 | 30 |  | 12.3 | 16.81 | 25.09 | 346.2881 | 473.2603 | 706.3713
A | Sashless无窗框的 Windows Company Limited; white flush casement timber windows; handles to match style of internal door handles and be of brushed stainless steel; complete unit comprising all framing, EPDM seals (minimum of 300mm wide), ironmongery, opening restrictors, insulated infill panels, aluminium sill and head flashings, sill and head ends, sealant internally and externally, trickle vents and the like as required to complete the installation; 685 x 1060mm; plots 3 and 4; references W02, W05, W07, W08, W13 and W14; comprising of 1Nr obscure glazed fixed pane | 6 | Nr | 35 | 210 | 22 | 34 | 45 | 4.3566 | 30 |  | 12.3 | 16.81 | 25.09 | 1607.5854 | 2197.0334 | 3279.2128
B | Sashless无窗框的 Windows Company Limited; white flush casement timber windows; handles to match style of internal door handles and be of brushed stainless steel; complete unit comprising all framing, EPDM seals (minimum of 300mm wide), ironmongery, opening restrictors, insulated infill panels, aluminium sill and head flashings, sill and head ends, sealant internally and externally, trickle vents and the like as required to complete the installation;685 x 1060mm; plots 1 and 2; references W04, W15 and W16; comprising of 1Nr obscure glazed fixed pane | 3 | Nr | 35 | 105 | 22 | 34 | 45 | 2.1783 | 30 |  | 12.3 | 16.81 | 25.09 | 803.7927 | 1098.5167 | 1639.6064
C | Sashless无窗框的 Windows Company Limited; white flush casement timber windows; handles to match style of internal door handles and be of brushed stainless steel; complete unit comprising all framing, EPDM seals (minimum of 300mm wide), ironmongery, opening restrictors, insulated infill panels, aluminium sill and head flashings, sill and head ends, sealant internally and externally, trickle vents and the like as required to complete the installation;685 x 1210mm; plot 10; reference W01; comprising of 1Nr side opening pane | 1 | Nr | 35 | 35 | 22 | 34 | 45 | 0.82885 | 30 |  | 12.3 | 16.81 | 25.09 | 305.8457 | 417.9891 | 623.8754
D | Sashless无窗框的 Windows Company Limited; white flush casement timber windows; handles to match style of internal door handles and be of brushed stainless steel; complete unit comprising all framing, EPDM seals (minimum of 300mm wide), ironmongery, opening restrictors, insulated infill panels, aluminium sill and head flashings, sill and head ends, sealant internally and externally, trickle vents and the like as required to complete the installation;685 x 1210mm; plot 10; reference W02; egress window comprising of 1Nr side opening pane | 1 | Nr | 35 | 35 | 22 | 34 | 45 | 0.82885 | 30 |  | 12.3 | 16.81 | 25.09 | 305.8457 | 417.9891 | 623.8754
E | Sashless无窗框的 Windows Company Limited; white flush casement timber windows; handles to match style of internal door handles and be of brushed stainless steel; complete unit comprising all framing, EPDM seals (minimum of 300mm wide), ironmongery, opening restrictors, insulated infill panels, aluminium sill and head flashings, sill and head ends, sealant internally and externally, trickle vents and the like as required to complete the installation; 685 x 1210mm; plot 10; reference W05; comprising of 1Nr obscure glazed side opening pane | 1 | Nr | 35 | 35 | 22 | 34 | 45 | 0.82885 | 30 |  | 12.3 | 16.81 | 25.09 | 305.8457 | 417.9891 | 623.8754
F | Sashless无窗框的 Windows Company Limited; white flush casement timber windows; handles to match style of internal door handles and be of brushed stainless steel; complete unit comprising all framing, EPDM seals (minimum of 300mm wide), ironmongery, opening restrictors, insulated infill panels, aluminium sill and head flashings, sill and head ends, sealant internally and externally, trickle vents and the like as required to complete the installation; 685 x 1810mm; plot 10; reference W06; comprising of 1Nr obscure glazed fixed pane | 1 | Nr | 38 | 38 | 22 | 34 | 45 | 1.2399 | 30 |  | 12.3 | 16.81 | 25.09 | 457.5047 | 625.2564 | 933.2351
G | Sashless无窗框的 Windows Company Limited; white flush casement timber windows; handles to match style of internal door handles and be of brushed stainless steel; complete unit comprising all framing, EPDM seals (minimum of 300mm wide), ironmongery, opening restrictors, insulated infill panels, aluminium sill and head flashings, sill and head ends, sealant internally and externally, trickle vents and the like as required to complete the installation; 1023 x 1210mm; plots 5, 6, 7, 8 and 9; references W24, W25 and W26; comprising of 1Nr side opening pane and 1Nr fixed pane | 3 | Nr | 38 | 114 | 22 | 34 | 45 | 3.7135 | 30 |  | 12.3 | 16.81 | 25.09 | 1370.2778 | 1872.713 | 2795.1439
H | Sashless无窗框的 Windows Company Limited; white flush casement timber windows; handles to match style of internal door handles and be of brushed stainless steel; complete unit comprising all framing, EPDM seals (minimum of 300mm wide), ironmongery, opening restrictors, insulated infill panels, aluminium sill and head flashings, sill and head ends, sealant internally and externally, trickle vents and the like as required to complete the installation; 1023 x 1210mm; plots 5, 6, 7, 8 and 9; reference W23; egress window comprising of 1Nr side opening pane and 1Nr fixed pane | 1 | Nr | 38 | 38 | 22 | 34 | 45 | 1.2378 | 30 |  | 12.3 | 16.81 | 25.09 | 456.7593 | 624.2377 | 931.7146
I | Sashless无窗框的 Windows Company Limited; white flush casement timber windows; handles to match style of internal door handles and be of brushed stainless steel; complete unit comprising all framing, EPDM seals (minimum of 300mm wide), ironmongery, opening restrictors, insulated infill panels, aluminium sill and head flashings, sill and head ends, sealant internally and externally, trickle vents and the like as required to complete the installation; 1135 x 1060mm; plots 1 and 2; reference W09; comprising of 2Nr side opening panes | 1 | Nr | 38 | 38 | 22 | 34 | 45 | 1.2031 | 30 |  | 12.3 | 16.81 | 25.09 | 443.9439 | 606.7233 | 905.5734
J | Sashless无窗框的 Windows Company Limited; white flush casement timber windows; handles to match style of internal door handles and be of brushed stainless steel; complete unit comprising all framing, EPDM seals (minimum of 300mm wide), ironmongery, opening restrictors, insulated infill panels, aluminium sill and head flashings, sill and head ends, sealant internally and externally, trickle vents and the like as required to complete the installation; 1135 x 1360mm; plots 1 and 2; references W05, W06 and W11; comprising of 2Nr side opening panes | 3 | Nr | 38 | 114 | 22 | 34 | 45 | 4.6308 | 30 |  | 12.3 | 16.81 | 25.09 | 1708.7652 | 2335.3124 | 3485.6032
K | Sashless无窗框的 Windows Company Limited; white flush casement timber windows; handles to match style of internal door handles and be of brushed stainless steel; complete unit comprising all framing, EPDM seals (minimum of 300mm wide), ironmongery, opening restrictors, insulated infill panels, aluminium sill and head flashings, sill and head ends, sealant internally and externally, trickle vents and the like as required to complete the installation; 1135 x 1360mm; plots 1 and 2; reference W12; egress window comprising of 2Nr side opening panes | 1 | Nr | 38 | 38 | 22 | 34 | 45 | 1.5436 | 30 |  | 12.3 | 16.81 | 25.09 | 569.5884 | 778.4375 | 1161.8677
L | Sashless无窗框的 Windows Company Limited; white flush casement timber windows; handles to match style of internal door handles and be of brushed stainless steel; complete unit comprising all framing, EPDM seals (minimum of 300mm wide), ironmongery, opening restrictors, insulated infill panels, aluminium sill and head flashings, sill and head ends, sealant internally and externally, trickle vents and the like as required to complete the installation; 1135 x 1660mm; plots 1 and 2; reference W08; comprising of 2Nr side opening panes | 1 | Nr | 38 | 38 | 22 | 34 | 45 | 1.8841 | 30 |  | 12.3 | 16.81 | 25.09 | 695.2329 | 950.1516 | 1418.1621
M | Sashless无窗框的 Windows Company Limited; white flush casement timber windows; handles to match style of internal door handles and be of brushed stainless steel; complete unit comprising all framing, EPDM seals (minimum of 300mm wide), ironmongery, opening restrictors, insulated infill panels, aluminium sill and head flashings, sill and head ends, sealant internally and externally, trickle vents and the like as required to complete the installation; 1248 x 685mm; plots 1 and 2; reference W10; comprising of 1Nr obscure glazed bottom opening pane | 1 | Nr | 35 | 35 | 22 | 34 | 45 | 0.85488 | 30 |  | 12.3 | 16.81 | 25.09 | 315.4507 | 431.116 | 643.4682
N | Sashless无窗框的 Windows Company Limited; white flush casement timber windows; handles to match style of internal door handles and be of brushed stainless steel; complete unit comprising all framing, EPDM seals (minimum of 300mm wide), ironmongery, opening restrictors, insulated infill panels, aluminium sill and head flashings, sill and head ends, sealant internally and externally, trickle vents and the like as required to complete the installation; 1248 x 1210mm; plots 3 and 4; references W01 and W06; comprising of 1Nr side opening pane and 1Nr fixed pane | 2 | Nr | 38 | 76 | 22 | 34 | 45 | 3.0202 | 30 |  | 12.3 | 16.81 | 25.09 | 1114.439 | 1523.0667 | 2273.2744
A | Bill 9 Windows and External Doors; 1248 x 1210mm; plots 5, 6, 7, 8 and 9; references W04, W06, W07, W11, W12, W16, W20, W22 and W33; comprising of 1Nr side opening pane and 1Nr fixed pane | 9 | Nr | 38 | 342 | 22 | 34 | 45 | 13.5907 | 30 |  | 12.3 | 16.81 | 25.09 | 5014.9757 | 6853.8001 | 10229.7349
B | Bill 9 Windows and External Doors; 1248 x 1210mm; plots 3 and 4; references W03, W04, W09, W10, W11 and W12; egress window comprising of 1Nr side opening pane and 1Nr fixed pane | 6 | Nr | 38 | 228 | 22 | 34 | 45 | 9.0605 | 30 |  | 12.3 | 16.81 | 25.09 | 3343.3171 | 4569.2001 | 6819.8233
C | Bill 9 Windows and External Doors; 1248 x 1210mm; plots 5, 6, 7, 8 and 9; references W01, W02, W09, W10, W14, W15, W17 and W18; egress window comprising of 1Nr side opening pane and 1Nr fixed pane | 8 | Nr | 38 | 304 | 22 | 34 | 45 | 12.0806 | 30 |  | 12.3 | 16.81 | 25.09 | 4457.7562 | 6092.2668 | 9093.0977
D | Bill 9 Windows and External Doors; 1248 x 1210mm; plot 10; reference W12; comprising of 1Nr side opening pane and 1Nr fixed pane | 1 | Nr | 38 | 38 | 22 | 34 | 45 | 1.5101 | 30 |  | 12.3 | 16.81 | 25.09 | 557.2195 | 761.5333 | 1136.6372
E | Bill 9 Windows and External Doors; 1360 x 1210mm; plots 1 and 2; references W13 and W17; egress window comprising of 2Nr side opening panes and 1Nr fixed pane | 2 | Nr | 38 | 76 | 22 | 34 | 45 | 3.2912 | 30 |  | 12.3 | 16.81 | 25.09 | 1214.4528 | 1659.7522 | 2477.2862
F | Bill 9 Windows and External Doors; 1360 x 1210mm; plot 10; reference W10; comprising of 2Nr side opening panes and 1Nr fixed pane | 1 | Nr | 38 | 38 | 22 | 34 | 45 | 1.6456 | 30 |  | 12.3 | 16.81 | 25.09 | 607.2264 | 829.8761 | 1238.6431
G | Bill 9 Windows and External Doors; 1698 x 1210mm; plots 1 and 2; reference W02; comprising of 2Nr obscure glazed side opening panes and 1Nr obscure glazed fixed pane | 1 | Nr | 38 | 38 | 22 | 34 | 45 | 2.0546 | 30 |  | 12.3 | 16.81 | 25.09 | 758.14 | 1036.1247 | 1546.4824
H | Bill 9 Windows and External Doors; 1698 x 1210mm; plot 10; reference W11; comprising of 2Nr obscure glazed side opening panes and 1Nr obscure glazed fixed pane | 1 | Nr | 38 | 38 | 22 | 34 | 45 | 2.0546 | 30 |  | 12.3 | 16.81 | 25.09 | 758.14 | 1036.1247 | 1546.4824
I | Bill 9 Windows and External Doors; 1810 x 1210mm; plots 1 and 2; reference W01; comprising of 2Nr side opening panes and 1Nr fixed pane | 1 | Nr | 38 | 38 | 22 | 34 | 45 | 2.1901 | 30 |  | 12.3 | 16.81 | 25.09 | 808.1469 | 1104.4674 | 1648.4883
J | Bill 9 Windows and External Doors; 1810 x 1210mm; plot 10; reference W09; comprising of 2Nr side opening panes and 1Nr fixed pane | 1 | Nr | 38 | 38 | 22 | 34 | 45 | 2.1901 | 30 |  | 12.3 | 16.81 | 25.09 | 808.1469 | 1104.4674 | 1648.4883
K | Bill 9 Windows and External Doors; 1810 x 1210mm; plots 1 and 2; reference W03, W07 and W14; egress windows comprising of 2Nr side opening panes and 1Nr fixed pane | 3 | Nr | 38 | 114 | 22 | 34 | 45 | 6.5703 | 30 |  | 12.3 | 16.81 | 25.09 | 2424.4407 | 3313.4023 | 4945.4648
L | Bill 9 Windows and External Doors; 1810 x 1210mm; plot 10; reference W03; egress windows comprising of 2Nr side opening panes and 1Nr fixed pane | 1 | Nr | 38 | 38 | 22 | 34 | 45 | 4.3802 | 30 |  | 12.3 | 16.81 | 25.09 | 1616.2938 | 2208.9349 | 3296.9765
A | Velux windows; 550 x 980mm; plots 5, 6, 7, 8 and 9; references W35, W36 and W37 | 3 | Nr | 585 | 1755 | 24 | 35 | 45 | 1.617 | 30 |  | 12.3 | 16.81 | 25.09 | 596.673 | 815.4531 | 1217.1159
B | Velux windows; 660 x 1398mm; plots 5, 6, 7, 8 and 9; references W27, W28, W29, W30, W31 and W32 | 6 | Nr | 690 | 4140 | 24 | 35 | 45 | 5.5361 | 30 |  | 12.3 | 16.81 | 25.09 | 2042.8135 | 2791.8451 | 4167.0074
C | The Rooflight Company Plateau Slimline Profile or similar approved; flat rooflight; 669 x 690mm; plots 5, 6, 7, 8 and 9; reference W34 | 1 | Nr | 1438 | 1438 | 24 | 35 | 45 | 0.44756 | 30 |  | 12.3 | 16.81 | 25.09 | 165.15 | 225.705 | 336.8792
D | Triangle roof element; 2900 x 1020mm (maximum height); plots 5, 6, 7, 8 and 9; reference W40 | 1 | Nr | 165 | 165 | 24 | 35 | 45 | 2.958 | 30 |  | 12.3 | 16.81 | 25.09 | 1091.502 | 1491.7194 | 2226.4866
E | Patio / French doorset; Profile 22 uPVC or similar approved; glazed with Ovolo beads玻璃粉; 1810 x 2110; plot 10; reference ED02; safety glazed single door with 2Nr safety glazed side lights and 2Nr top hung opening vents | 1 | Nr | 1183.15 | 1183.15 | 22 | 32 | 41 | 0.076382 | 1400 |  | 69.4 | 69.4 | 69.4 | 7421.2751 | 7421.2751 | 7421.2751
F | Patio / French doorset; Profile 22 uPVC or similar approved; glazed with Ovolo beads玻璃粉; 2730 x 2110; plots 1 and 2; reference ED05; double door with 6Nr side lights and 2Nr top hung opening vents | 1 | Nr | 1183.15 | 1183.15 | 22 | 32 | 41 | 0.11521 | 1400 |  | 69.4 | 69.4 | 69.4 | 11193.415 | 11193.415 | 11193.415
G | Patio / French doorset; Profile 22 uPVC or similar approved; glazed with Ovolo beads玻璃粉; 2940 x 2110; plots 3 and 4; references ED05 and ED06; safety glazed double door with 6Nr safety glazed side lights and 2Nr top hung opening vents | 2 | Nr | 1183.15 | 2366.3 | 22 | 32 | 41 | 0.24814 | 1400 |  | 69.4 | 69.4 | 69.4 | 24108.8938 | 24108.8938 | 24108.8938
A | Patio / French doorset; Profile 22 uPVC or similar approved; glazed with Ovolo beads玻璃粉; 2940 x 2110; plots 5, 6, 7, 8 and 9; references ED02, ED03, ED04, ED05, ED06 and ED07; safety glazed double door with 2Nr safety glazed side lights and 2Nr top hung opening vents | 6 | Nr | 1291.98 | 7751.88 | 22 | 32 | 41 | 0.74441 | 1400 |  | 69.4 | 69.4 | 69.4 | 72326.6813 | 72326.6813 | 72326.6813
B | Sashless 无窗框的 Window Company Limited or similar approved; European Oak with a Light Oak finish; PAS 24 door; 1023 x 2110; plots 1 and 2; reference ED02; single door with 1Nr obscure glazed vision panel | 1 | Nr | 95 | 95 | 25 | 39 | 50 | 0.075549 | 700 |  | 0.33 | 5.38 | 16 | 17.4517 | 284.5158 | 846.1438
C | Sashless 无窗框的 Window Company Limited or similar approved; European Oak with a Light Oak finish; PAS 24 door; 1023 x 2110; plots 1 and 2; reference ED01; single door with 2Nr obscured safety glazed vision panels | 1 | Nr | 95 | 95 | 25 | 39 | 50 | 0.075549 | 700 |  | 0.33 | 5.38 | 16 | 17.4517 | 284.5158 | 846.1438
D | Sashless 无窗框的 Window Company Limited or similar approved; European Oak with a Light Oak finish; PAS 24 door; 1023 x 2110; plots 3 and 4; reference ED01; single door with 1Nr obscure glazed vision panel | 1 | Nr | 95 | 95 | 25 | 39 | 50 | 0.075549 | 700 |  | 0.33 | 5.38 | 16 | 17.4517 | 284.5158 | 846.1438
E | Sashless 无窗框的 Window Company Limited or similar approved; European Oak with a Light Oak finish; PAS 24 door; 1023 x 2110; plots 3 and 4; reference ED02; single door with 4Nr obscure glazed vision panels | 1 | Nr | 95 | 95 | 25 | 39 | 50 | 0.075549 | 700 |  | 0.33 | 5.38 | 16 | 17.4517 | 284.5158 | 846.1438
F | Sashless 无窗框的 Window Company Limited or similar approved; European Oak with a Light Oak finish; PAS 24 door; 1023 x 2110; plot 10; reference ED01; single door deemed to include 4Nr obscure glazed vision panels | 1 | Nr | 95 | 95 | 25 | 39 | 50 | 0.075549 | 700 |  | 0.33 | 5.38 | 16 | 17.4517 | 284.5158 | 846.1438
A | Front doorset to apartments; FD30S; Vicaima Oak EX5.1 or similar approved; assumed to be PAS 24; timber veneered; 1023 x 2110; plots 5, 6, 7, 8 and 9; references ED08, ED09, ED10, ED12 and ED13; single door | 5 | Nr | 638.95 | 3194.75 | 25 | 39 | 50 | 0.37774 | 700 |  | 0.33 | 5.38 | 16 | 87.2586 | 1422.5792 | 4230.7188
B | Front doorset to apartments; FD30S; solid oak high quality bespoke glazed feature front door; 1023 x 2110; plots 5, 6, 7, 8 and 9; reference ED01, single door | 1 | Nr | 95 | 95 | 25 | 39 | 50 | 0.075549 | 700 |  | 0.33 | 5.38 | 16 | 17.4517 | 284.5158 | 846.1438
C | Front doorset to apartments; FD30S; Visofold 1000 Series or similar approved; white aluminium doors; 2373 x 2110; plots 1 and 2; references ED03 and ED04; safety glazed | 2 | Nr | 2775.86 | 5551.72 | 15 | 30 | 38 | 0.35049 | 2700 |  | 124 | 155 | 186 | 117344.7551 | 146680.9439 | 176017.1326
A | Front doorset to apartments; FD30S; Visofold 1000 Series or similar approved; white aluminium doors; 3610 x 2110; plots 3 and 4; references ED03 and ED04; safety glazed | 2 | Nr | 3577.66 | 7155.32 | 15 | 30 | 38 | 0.5332 | 2700 |  | 124 | 155 | 186 | 178514.3556 | 223142.9445 | 267771.5334
B | Front doorset to apartments; FD30S; Visofold 1000 Series or similar approved; white aluminium doors; 2598 x 2110; plot 10; reference ED03 | 1 | Nr | 2835.32 | 2835.32 | 15 | 30 | 38 | 0.19186 | 2700 |  | 124 | 155 | 186 | 64235.498 | 80294.3726 | 96353.2471
C | Garador or standard 8070 frame or similar approved; recessed with Sherwood metal door with laminated oak finish; 2579 x 2194; plot 10; reference ED04 | 1 | Nr | 1500 | 1500 | 15 | 30 | 38 | 0.25462 | 2700 |  | 124 | 155 | 186 | 85248.3395 | 106560.4244 | 127872.5093
D | Garador or standard 8070 frame or similar approved; recessed with Sherwood metal door with laminated oak finish; 2485 x 2185; garage block; reference ED01, 02, 03, 04 | 4 | Nr | 1195 | 4780 | 15 | 30 | 38 | 0.97735 | 2700 |  | 124 | 155 | 186 | 327216.9474 | 409021.1842 | 490825.4211
E | External timber door to match timber boarding; 1022.5 x 2110; garage block; reference ED05 | 1 | Nr | 1094 | 1094 | 20 | 30 | 40 | 0.064724 | 700 |  | 0.33 | 5.38 | 16 | 14.9513 | 243.7515 | 724.9116
F | M60 PAINTING/CLEAR FINISHING, not exceeding 300mm girth | 33 | m | 4 | 132
A | MDF window boards; factory primed; generally; 25 x 250mm; bullnosed profile | 33 | m | 21 | 693
B | Veneered timber window boards; generally; 25 x 250mm; bullnosed profile | 66 | m | 27 | 1782
A | Dense aggregate blockwork; 7.3N/mm2 nominally 100mm thick; in cement mortar; stretcher bond; laid flat | 162 | m2 | 22.8 | 3693.6 | 52 | 72 | 101 | 16.2 | 2200 |  | 0.525 | 0.75 | 0.975 | 18711 | 26730 | 34749
B | 100mm thick; in party walls | 446 | m2 | 22.8 | 10168.8 | 52 | 72 | 101 | 44.6 | 2200 |  | 0.525 | 0.75 | 0.975 | 51513 | 73590 | 95667
C | Dense aggregate blockwork; 7.3N/mm2 in cement mortar; stretcher bond; laid flat; 215mm thick; assumed to be 100mm blocks laid flat | 16 | m2 | 45.58 | 729.28 | 52 | 72 | 101 | 3.44 | 2200 |  | 0.525 | 0.75 | 0.975 | 3973.2 | 5676 | 7378.8
D | Dense aggregate blockwork; 7.3N/mm2 nominally 100mm thick; in cement mortar; stretcher bond; laid flat; cutting blockwork to course 100mm thick | 137 | m | 5 | 685 | 52 | 72 | 101
E | Dense aggregate blockwork; 7.3N/mm2 nominally 100mm thick; in cement mortar; stretcher bond; laid flat; cutting blockwork to course 100mm thick; raking | 78 | m | 10 | 780 | 52 | 72 | 101
F | Dense aggregate blockwork; 7.3N/mm2 nominally 100mm thick; in cement mortar; stretcher bond; laid flat; cutting blockwork to course 215mm thick | 6 | m | 10 | 60 | 52 | 72 | 101
G | Forming cavities in hollow walls; complete with Ancon stainless steel HRT4 safety ties at the rate of five per square metre; 100mm wide | 263 | m2 | 18.91 | 4973.33 | 52 | 72 | 101 | 0.0051614 | 8000 |  | 11 | 56.7 | 82 | 454.201 | 2341.1997 | 3385.862
H | Cavity closers; 100mm wide, vertical | 21 | m | 8.15 | 171.15 | 50 | 75 | 100
I | Pre cast concrete lintels; 100 x 215mm deep; building in as work proceeds, to suit structural opening 930mm wide | 8 | Nr | 31.75 | 254 | 51 | 76 | 106 | 0.15996 | 850 |  | 1.2 | 2.18 | 3.8 | 163.1592 | 296.4059 | 516.6708
J | Pre cast concrete lintels; 100 x 215mm deep; building in as work proceeds, to suit structural opening 1025mm wide | 10 | Nr | 32.75 | 327.5 | 51 | 76 | 106 | 0.22038 | 850 |  | 1.2 | 2.18 | 3.8 | 224.7825 | 408.3549 | 711.8113
K | Pre cast concrete lintels; 100 x 215mm deep; building in as work proceeds, to suit structural opening 1115mm wide | 3 | Nr | 35.97 | 107.91 | 51 | 76 | 106 | 0.071917 | 850 |  | 1.2 | 2.18 | 3.8 | 73.3558 | 133.2631 | 232.2935
L | Pre cast concrete lintels; 100 x 215mm deep; building in as work proceeds, to suit structural opening 1275mm wide | 1 | Nr | 39.65 | 39.65 | 51 | 76 | 106 | 0.027412 | 850 |  | 1.2 | 2.18 | 3.8 | 27.9608 | 50.7954 | 88.5424
M | Sawn softwood, preservative treated, grade C24, wall or partition members, nominally 45 x 89mm | 3718 | m | 4.1 | 15243.8 | 39 | 56 | 72 | 14.8906 | 630 |  | 0.3 | 5.55 | 13 | 2814.3215 | 52064.9479 | 121953.9321
N | Sawn softwood, preservative treated, grade C24, wall or partition members, nominally 45 x 89mm; fixed to screed or floor boards | 274 | m | 4.1 | 1123.4 | 39 | 56 | 72 | 1.0974 | 630 |  | 0.3 | 5.55 | 13 | 207.4029 | 3836.9542 | 8987.4603
A | Standard assumed 12.5mm thick plasterboard linings to timber framing (framing measured elsewhere), generally - measured over openings | 1385 | m2 | 4.9 | 6786.5 | 39 | 56 | 72 | 17.3125 | 950 |  | 1.4 | 1.8 | 3.2 | 23025.625 | 29604.375 | 52630
B | Moisture resistant or cement particle board linings assumed 12.5mm thick to timber framing (framing measured elsewhere), generally - measured over openings | 370 | m2 | 6.4 | 2368 | 39 | 56 | 72 | 4.625 | 950 |  | 1.4 | 1.8 | 3.2 | 6151.25 | 7908.75 | 14060
C | Gyproc Soundblock board linings, two layers assumed 12.5mm thick to timber framing (framing measured elsewhere), generally - measured over openings | 38 | m2 | 11.7 | 444.6 | 26 | 39 | 51 | 0.475 | 950 |  | 1.4 | 1.8 | 3.2 | 631.75 | 812.25 | 1444
D | Gyproc Soundblock board linings, two layers assumed 12.5mm thick to timber framing (framing measured elsewhere), Angles; complete with all required additional boarding and the like; measured to both sides of walls, generally | 417 | m | 2 | 834
E | Gyproc Soundblock board linings, two layers assumed 12.5mm thick to timber framing (framing measured elsewhere), Angles; complete with all required additional boarding and the like; measured to both sides of walls, generally, 45 degree | 83 | m | 2 | 166
F | Gyproc Soundblock board linings, two layers assumed 12.5mm thick to timber framing (framing measured elsewhere), Fair ends; complete with all required additional boarding and the like, generally | 42 | m | 3 | 126
G | Gyproc Soundblock board linings, two layers assumed 12.5mm thick to timber framing (framing measured elsewhere), Abutments; to masonry walls; complete with all required sealant and the like; measured to both sides of walls, generally | 635 | m | 1 | 635
H | deflection heads; nominally 15mm allowance | 341 | m | 1.2 | 409.2
I | putty油灰 pads to partitions; allowance only | 211 | Nr | 4.5 | 949.5
J | provision of plywood linings between stud framing to accept heavy fixings, future equipment and the like | 431 | m2 | 9.85 | 4245.35
K | installation of approved acoustic insulation between studs assumed to be Isover 50mm thick | 847 | m2 | 2.7 | 2286.9
L | forming opening for single leaf floors | 65 | Nr | 5 | 325
M | forming opening for pairs of doors | 13 | Nr | 5 | 65
N | forming opening for wardrobe doors | 6 | Nr | 5 | 30
A | Allow for forming soil pipe casings, comprising of approved 38 x 38mm timber framing构架 at 600mm centres vertically, with vertical framing at all corners and abutments; lining with two layers of Gyproc Soundblock board, two faces, overall girth not exceeding 600mm | 86 | m | 35.65 | 3065.9 | 18 | 22 | 33 | 1.548 | 950 |  | 1.4 | 1.8 | 3.2 | 2058.84 | 2647.08 | 4705.92
B | Allow for forming soil pipe casings, comprising of approved 38 x 38mm timber framing构架 at 600mm centres vertically, with vertical framing at all corners and abutments; lining with two layers of Gyproc Soundblock board, three faces, overall girth 600 to 900mm | 4 | m | 43.67 | 174.68 | 18 | 22 | 33 | 90 | 950 |  | 1.4 | 1.8 | 3.2 | 119700 | 153900 | 273600
A | Vicaima or similar approved; internal doors to ground floors, product reference Vicaima Oak with veneer inlay镶嵌; EX5.1/01 or equal and approved; single door to plot 1 and 2; 838 x 1981mm; reference ID01, ID02, ID03, ID05, ID06 | 5 | Nr | 253.43 | 1267.15 | 28 | 41 | 53 | 0.29051 | 700 |  | 0.33 | 5.38 | 16 | 67.1087 | 1094.0744 | 3253.7529
B | Vicaima or similar approved; internal doors to ground floors, product reference Vicaima Oak with veneer inlay镶嵌; EX5.1/01 or equal and approved; single door to plot 1 and 2; 626 x 1981mm; reference ID07 | 1 | Nr | 303.98 | 303.98 | 28 | 41 | 53 | 0.043404 | 700 |  | 0.33 | 5.38 | 16 | 10.0263 | 163.4584 | 486.1216
C | Vicaima or similar approved; internal doors to ground floors, product reference Vicaima Oak with veneer inlay镶嵌; EX5.1/01 or equal and approved; double door to plot 1 and 2; 839 x 2100mm; reference ID09 | 1 | Nr | 474.75 | 474.75 | 28 | 41 | 53 | 0.061667 | 700 |  | 0.33 | 5.38 | 16 | 14.245 | 232.236 | 690.6648
D | Vicaima or similar approved; internal doors to ground floors, product reference Vicaima Oak with veneer inlay镶嵌; EX5.1/01 or equal and approved; single door to plot 3 and 4; 838 x 1981mm; reference ID02, ID03, ID06, ID07, ID08 | 5 | Nr | 241.48 | 1207.4 | 28 | 41 | 53 | 0.29051 | 700 |  | 0.33 | 5.38 | 16 | 67.1087 | 1094.0744 | 3253.7529
E | Vicaima or similar approved; internal doors to ground floors, product reference Vicaima Oak with veneer inlay镶嵌; EX5.1/01 or equal and approved; single door to plot 3 and 4; 686 x 1981mm; reference ID01, ID05, ID10 | 3 | Nr | 248.38 | 745.14 | 28 | 41 | 53 | 0.14269 | 700 |  | 0.33 | 5.38 | 16 | 32.9617 | 537.3759 | 1598.144
F | Vicaima or similar approved; internal doors to ground floors, product reference Vicaima Oak with veneer inlay镶嵌; EX5.1/01 or equal and approved; single door to plots 5,6,7,8 and 9; 838 x 1981mm; reference ID01, ID03, ID04, ID07, ID11, ID13, ID14, ID16; assumed to be fire rated 30 minutes | 8 | Nr | 256.43 | 2051.44 | 28 | 41 | 53 | 0.46482 | 700 |  | 0.33 | 5.38 | 16 | 107.3738 | 1750.519 | 5206.0046
G | Vicaima or similar approved; internal doors to ground floors, product reference Vicaima Oak with veneer inlay镶嵌; EX5.1/01 or equal and approved; single door to plot 5,6,7,8 and 9; 726 x 1981mm; reference ID17; assumed to be fire rated 30 minutes | 1 | Nr | 285.08 | 285.08 | 28 | 41 | 53 | 0.050337 | 700 |  | 0.33 | 5.38 | 16 | 11.6279 | 189.5699 | 563.7768
H | Vicaima or similar approved; internal doors to ground floors, product reference Vicaima Oak with veneer inlay镶嵌; EX5.1/01 or equal and approved; double door to plot 5,6,7,8 and 9; 1062 x 1981mm; reference ID06, ID10; assumed to be fire rated 30 minutes | 2 | Nr | 485.2 | 970.4 | 28 | 41 | 53 | 0.14727 | 700 |  | 0.33 | 5.38 | 16 | 34.0188 | 554.6096 | 1649.3964
I | Vicaima or similar approved; internal doors to ground floors, product reference Vicaima Oak with veneer inlay镶嵌; EX5.1/01 or equal and approved; single door to plot 10; 838 x 1981mm; reference ID01, ID02, ID04, ID07, ID09 | 5 | Nr | 244.48 | 1222.4 | 28 | 41 | 53 | 0.29051 | 700 |  | 0.33 | 5.38 | 16 | 67.1087 | 1094.0744 | 3253.7529
J | Vicaima or similar approved; internal doors to ground floors, product reference Vicaima Oak with veneer inlay镶嵌; EX5.1/01 or equal and approved; single door to plot 10; 626 x 1981mm; reference ID06 | 1 | Nr | 306.98 | 306.98 | 28 | 41 | 53 | 0.043404 | 700 |  | 0.33 | 5.38 | 16 | 10.0263 | 163.4584 | 486.1216
K | Vicaima or similar approved; internal doors to ground floors, product reference Vicaima Oak with veneer inlay镶嵌; EX5.1/01 or equal and approved; single door to plot 10; 762 x 1981mm; reference ID03 | 1 | Nr | 239.43 | 239.43 | 28 | 41 | 53 | 0.052833 | 700 |  | 0.33 | 5.38 | 16 | 12.2045 | 198.9701 | 591.7326
L | Vicaima or similar approved; internal doors to ground floors, product reference Vicaima Oak with veneer inlay镶嵌; EX5.1/01 or equal and approved; double door to plot 10; 1070 x 1981mm; reference ID05, ID08 | 2 | Nr | 451.45 | 902.9 | 28 | 41 | 53 | 0.14838 | 700 |  | 0.33 | 5.38 | 16 | 34.2751 | 558.7874 | 1661.8213
A | Vicaima or similar approved; internal doors to living rooms, product reference Vicaima Oak with fully glazed infill panel; EX5.1/1/DFG16 or equal and approved; single door to plot 1 and 2; 838 x 1981mm; reference ID04, ID08 | 2 | Nr | 403.06 | 806.12 | 28 | 41 | 55 | 0.11621 | 700 |  | 0.33 | 5.38 | 16 | 26.8435 | 437.6298 | 1301.5012
B | Vicaima or similar approved; internal doors to living rooms, product reference Vicaima Oak with fully glazed infill panel; EX5.1/1/DFG16 or equal and approved; single door to plot 3 and 4; 838 x 1981mm; reference ID04, ID09 | 2 | Nr | 403.06 | 806.12 | 28 | 41 | 55 | 0.11621 | 700 |  | 0.33 | 5.38 | 16 | 26.8435 | 437.6298 | 1301.5012
C | Vicaima or similar approved; internal doors to living rooms, product reference Vicaima Oak with fully glazed infill panel; EX5.1/1/DFG16 or equal and approved; single door to plot 5,6,7,8 and 9; 838 x 1981mm; reference ID05, ID12, ID22, ID29; assumed to be fire rated 30 minutes | 4 | Nr | 592.43 | 2369.72 | 28 | 41 | 55 | 0.23241 | 700 |  | 0.33 | 5.38 | 16 | 53.6869 | 875.2595 | 2603.0023
D | Vicaima or similar approved; internal doors to living rooms, product reference Vicaima Oak with fully glazed infill panel; EX5.1/1/DFG16 or equal and approved; single door to plot 10; 838 x 1981mm; reference ID11 | 1 | Nr | 592.43 | 592.43 | 28 | 41 | 55 | 0.058103 | 700 |  | 0.33 | 5.38 | 16 | 13.4217 | 218.8149 | 650.7506
E | Vicaima or similar approved; internal doors to first floors, product reference Vicaima Oak N1000 plain doors with no inlay; EX5.1/01 or equal and approved; single door to plot 1 and 2; 838 x 1981mm; reference ID10, ID11, ID12, ID13, ID15, ID18, ID19, ID20, ID21, ID22 | 10 | Nr | 205.97 | 2059.7 | 28 | 41 | 55 | 0.58103 | 700 |  | 0.33 | 5.38 | 16 | 134.2173 | 2188.1488 | 6507.5058
F | Vicaima or similar approved; internal doors to first floors, product reference Vicaima Oak N1000 plain doors with no inlay; EX5.1/01 or equal and approved; single door to plot 3 and 4; 838 x 1981mm; reference ID12, ID13, ID14, ID15, ID16, ID17, ID18, ID21, ID22, ID23, ID24 | 11 | Nr | 205.97 | 2265.67 | 28 | 41 | 55 | 0.63913 | 700 |  | 0.33 | 5.38 | 16 | 147.639 | 2406.9637 | 7158.2563
G | Vicaima or similar approved; internal doors to first floors, product reference Vicaima Oak N1000 plain doors with no inlay; EX5.1/01 or equal and approved; single door to plot 3 and 4; 762 x 1981mm; reference ID19 | 1 | Nr | 201.4 | 201.4 | 28 | 41 | 55 | 0.052833 | 700 |  | 0.33 | 5.38 | 16 | 12.2045 | 198.9701 | 591.7326
H | Vicaima or similar approved; internal doors to first floors, product reference Vicaima Oak N1000 plain doors with no inlay; EX5.1/01 or equal and approved; single door to plot 5,6,7,8 and 9; 838 x 1981mm; reference ID18, ID20, ID21, ID24, ID27, ID30, ID31, ID33, ID34, ID35, ID36, ID37, ID38; assumed to be fire rated 30 minutes | 13 | Nr | 217.92 | 2832.96 | 28 | 41 | 55 | 0.75534 | 700 |  | 0.33 | 5.38 | 16 | 174.4825 | 2844.5935 | 8459.7575
I | Vicaima or similar approved; internal doors to first floors, product reference Vicaima Oak N1000 plain doors with no inlay; EX5.1/01 or equal and approved; single door to plot 5,6,7,8 and 9; 626 x 1447mm; reference ID39, ID42, ID45; assumed to be fire rated 30 minutes | 3 | Nr | 249.02 | 747.06 | 28 | 41 | 55 | 0.095111 | 700 |  | 0.33 | 5.38 | 16 | 21.9707 | 358.1892 | 1065.2467
J | Vicaima or similar approved; internal doors to first floors, product reference Vicaima Oak N1000 plain doors with no inlay; EX5.1/01 or equal and approved; double door to plot 5,6,7,8 and 9; 1062 x 1981mm; reference ID23, ID28; assumed to be fire rated 30 minutes | 2 | Nr | 482.46 | 964.92 | 28 | 41 | 55 | 147.2675 | 700 |  | 0.33 | 5.38 | 16 | 34018.8017 | 554609.5556 | 1649396.448
K | Vicaima or similar approved; internal doors to first floors, product reference Vicaima Oak N1000 plain doors with no inlay; EX5.1/01 or equal and approved; single door to plot 10; 838 x 1981mm; reference ID12 | 1 | Nr | 205.97 | 205.97 | 28 | 41 | 55 | 0.058103 | 700 |  | 0.33 | 5.38 | 16 | 13.4217 | 218.8149 | 650.7506
A | Vicaima or similar approved; internal doors to boiler cupboards, product reference Vicaima performance door; single door to plot 1 and 2; 838 x 1981mm; 33 dB acoustic rating; fire rated; reference ID14 | 1 | Nr | 254.52 | 254.52 | 28 | 41 | 53 | 0.058103 | 700 |  | 0.33 | 5.38 | 16 | 13.4217 | 218.8149 | 650.7506
B | Vicaima or similar approved; internal doors to boiler cupboards, product reference Vicaima performance door; single door to plot 1 and 2; 726 x 1981mm; 33 dB acoustic rating; fire rated; reference ID17 | 1 | Nr | 299.49 | 299.49 | 28 | 41 | 53 | 0.050337 | 700 |  | 0.33 | 5.38 | 16 | 11.6279 | 189.5699 | 563.7768
C | Vicaima or similar approved; internal doors to boiler cupboards, product reference Vicaima performance door; double door to plot 3 and 4; 839 x 1981mm; 33 dB acoustic rating; fire rated; reference ID11 | 1 | Nr | 262.52 | 262.52 | 28 | 41 | 53 | 0.058172 | 700 |  | 0.33 | 5.38 | 16 | 13.4377 | 219.076 | 651.5271
D | Vicaima or similar approved; internal doors to boiler cupboards, product reference Vicaima performance door; single door to plot 3 and 4; 762 x 1981mm; 33 dB acoustic rating; fire rated; reference ID20 | 1 | Nr | 299.49 | 299.49 | 28 | 41 | 53 | 0.052833 | 700 |  | 0.33 | 5.38 | 16 | 12.2045 | 198.9701 | 591.7326
E | Vicaima or similar approved; internal doors to boiler cupboards, product reference Vicaima performance door; single door to plot 5,6,7,8 and 9; 926 x 1447mm; 33 dB acoustic rating; fire rated; reference ID02, ID15, ID19, ID32, ID43 | 5 | Nr | 541.68 | 2708.4 | 28 | 41 | 53 | 0.23449 | 700 |  | 0.33 | 5.38 | 16 | 54.1663 | 883.0756 | 2626.2471
F | sliderobe door to plot 1 and 2; 2Nr sliding leaves within structural opening of 1828.8 x 2375mm; reference ID23 | 1 | Nr | 620 | 620 | 28 | 41 | 53 | 0.1303 | 700 |  | 0.33 | 5.38 | 16 | 30.0998 | 490.7173 | 1459.3824
G | sliderobe door to plot 1 and 2; 2Nr sliding leaves within structural opening of 1440 x 2375mm; reference ID24, ID25 | 2 | Nr | 620 | 1240 | 28 | 41 | 53 | 0.2052 | 700 |  | 0.33 | 5.38 | 16 | 47.4012 | 772.7832 | 2298.24
H | sliderobe door to plot 3 and 4; 2Nr sliding leaves within structural opening of 2435 x 2375mm; reference ID25, ID26 | 2 | Nr | 620 | 1240 | 28 | 41 | 53 | 0.34699 | 700 |  | 0.33 | 5.38 | 16 | 80.1541 | 1306.7549 | 3886.26
I | sliderobe door to plot 5,6,7,8 and 9; 2Nr sliding leaves within structural opening of 1828.8 x 2000mm; reference ID40, ID41 | 2 | Nr | 620 | 1240 | 28 | 41 | 53 | 0.21946 | 700 |  | 0.33 | 5.38 | 16 | 50.6943 | 826.4713 | 2457.9072
J | sliderobe door to plot 10; 2Nr sliding leaves within structural opening of 1825 x 2025mm; reference ID10 | 1 | Nr | 620 | 620 | 28 | 41 | 53 | 0.11087 | 700 |  | 0.33 | 5.38 | 16 | 25.6107 | 417.5317 | 1241.73
A | UPVC White loft hatch; plot 1 and 2; 900 x 900 mm | 2 | Nr | 135 | 270 | 18 | 26 | 35 | 0.0405 | 1380 |  | 69.4 | 94.7 | 120 | 3878.766 | 5292.783 | 6706.8
B | UPVC White loft hatch; plot 3 and 4; 900 x 900 mm | 2 | Nr | 135 | 270 | 18 | 26 | 35 | 0.0405 | 1380 |  | 69.4 | 94.7 | 120 | 3878.766 | 5292.783 | 6706.8
C | UPVC White loft hatch; plot 10; 900 x 900 mm | 1 | Nr | 135 | 135 | 18 | 26 | 35 | 0.02025 | 1380 |  | 69.4 | 94.7 | 120 | 1939.383 | 2646.3915 | 3353.4
D | Dulux water based satin缎子 paint or similar approved; plot 1 and 2; not exceeding 300mm girth | 101 | m | 2.65 | 267.65 | 6 | 6 | 6 | 30.3 |  |  | 10.5 | 10.5 | 10.5 | 318.15 | 318.15 | 318.15
E | Dulux water based satin缎子 paint or similar approved; plot 3 and 4; not exceeding 300mm girth | 115 | m | 2.65 | 304.75 | 6 | 6 | 6 | 34.5 |  |  | 10.5 | 10.5 | 10.5 | 362.25 | 362.25 | 362.25
F | Dulux water based satin缎子 paint or similar approved; plot 5,6,7,8 and 9; not exceeding 300mm girth | 174 | m | 2.65 | 461.1 | 6 | 6 | 6 | 52.2 |  |  | 10.5 | 10.5 | 10.5 | 548.1 | 548.1 | 548.1
G | Dulux water based satin缎子 paint or similar approved; plot 10; not exceeding 300mm girth | 53 | m | 2.65 | 140.45 | 6 | 6 | 6 | 15.9 |  |  | 10.5 | 10.5 | 10.5 | 166.95 | 166.95 | 166.95
H | Hardwood architraves; 20 x 75mm to match skirtings; finished with DUlux water based satin paint as M60; plot 1 and 2; not exceeding 300mm girth | 187 | m | 6.7 | 1252.9 | 29 | 48 | 63 | 0.2805 | 700 |  | 0.33 | 5.38 | 16 | 64.7955 | 1056.363 | 3141.6
I | Hardwood architraves; 20 x 75mm to match skirtings; finished with DUlux water based satin paint as M60; plot 3 and 4; not exceeding 300mm girth | 229 | m | 6.7 | 1534.3 | 29 | 48 | 63 | 0.3435 | 700 |  | 0.33 | 5.38 | 16 | 79.3485 | 1293.621 | 3847.2
J | Hardwood architraves; 20 x 75mm to match skirtings; finished with DUlux water based satin paint as M60; plot 5,6,7,8 and 9; not exceeding 300mm girth | 349 | m | 6.7 | 2338.3 | 29 | 48 | 63 | 0.5235 | 700 |  | 0.33 | 5.38 | 16 | 120.9285 | 1971.501 | 5863.2
K | Hardwood architraves; 20 x 75mm to match skirtings; finished with DUlux water based satin paint as M60; plot 10; not exceeding 300mm girth | 106 | m | 6.7 | 710.2 | 29 | 48 | 63 | 0.159 | 700 |  | 0.33 | 5.38 | 16 | 36.729 | 598.794 | 1780.8
L | Denleigh Ironmongery or similar approved; single doors; plot 1 and 2; generally | 13 | Nr | 56.7 | 737.1 | 12 | 17 | 24 | 0.000312 | 7870 |  | 11.7 | 25 | 36.3 | 28.7286 | 61.386 | 89.1325
M | Denleigh Ironmongery or similar approved; double doors; plot 1 and 2; generally | 2 | Nr | 35 | 70 | 12 | 17 | 24 | 4.8e-05 | 7870 |  | 11.7 | 25 | 36.3 | 4.4198 | 9.444 | 13.7127
N | Denleigh Ironmongery or similar approved; single doors; plot 3 and 4; generally | 15 | Nr | 58.64 | 879.6 | 12 | 17 | 24 | 0.00036 | 7870 |  | 11.7 | 25 | 36.3 | 33.1484 | 70.83 | 102.8452
A | Denleigh Ironmongery or similar approved; double doors; plot 3 and 4; generally | 2 | Nr | 35 | 70 | 12 | 17 | 24 | 4.8e-05 | 7870 |  | 11.7 | 25 | 36.3 | 4.4198 | 9.444 | 13.7127
B | Denleigh Ironmongery or similar approved; single doors; plot 5,6,7,8 and 9; generally | 18 | Nr | 68.91 | 1240.38 | 12 | 17 | 24 | 0.000432 | 7870 |  | 11.7 | 25 | 36.3 | 39.7781 | 84.996 | 123.4142
C | Denleigh Ironmongery or similar approved; double doors; plot 5,6,7,8 and 9; generally | 18 | Nr | 35 | 630 | 12 | 17 | 24 | 0.000432 | 7870 |  | 11.7 | 25 | 36.3 | 39.7781 | 84.996 | 123.4142
D | Denleigh Ironmongery or similar approved; single doors; plot 10; generally | 6 | Nr | 63.98 | 383.88 | 12 | 17 | 24 | 0.000144 | 7870 |  | 11.7 | 25 | 36.3 | 13.2594 | 28.332 | 41.1381
E | Denleigh Ironmongery or similar approved; double doors; plot 10; generally | 4 | Nr | 35 | 140 | 12 | 17 | 24 | 9.6e-05 | 7870 |  | 11.7 | 25 | 36.3 | 8.8396 | 18.888 | 27.4254
F | Denleigh Ironmongery or similar approved; single doors; plot 1 and 2; generally | 7 | Nr | 29 | 203 | 12 | 17 | 24 | 0.000168 | 7870 |  | 11.7 | 25 | 36.3 | 15.4693 | 33.054 | 47.9944
G | Denleigh Ironmongery or similar approved; single doors; plot 3 and 4; generally | 8 | Nr | 29 | 232 | 12 | 17 | 24 | 0.000192 | 7870 |  | 11.7 | 25 | 36.3 | 17.6792 | 37.776 | 54.8508
H | Denleigh Ironmongery or similar approved; single doors; plot 5,6,7,8 and 9; generally | 11 | Nr | 29 | 319 | 12 | 17 | 24 | 0.000264 | 7870 |  | 11.7 | 25 | 36.3 | 24.3089 | 51.942 | 75.4198
I | Denleigh Ironmongery or similar approved; single doors; plot 10; generally | 3 | Nr | 29 | 87 | 12 | 17 | 24 | 7.2e-05 | 7870 |  | 11.7 | 25 | 36.3 | 6.6297 | 14.166 | 20.569
J | Bedding and pointing with approved polysulphide sealant; to suit fire and acoustic rating, plot 1 and 2 | 101 | m | 1.25 | 126.25 | 5 | 15 | 25 | 1.01 | 1700 |  | 8 | 8 | 8 | 13736 | 13736 | 13736
K | Bedding and pointing with approved polysulphide sealant; to suit fire and acoustic rating, plot 3 and 4 | 115 | m | 1.25 | 143.75 | 5 | 15 | 25 | 0.0115 | 1700 |  | 8 | 8 | 8 | 156.4 | 156.4 | 156.4
L | Bedding and pointing with approved polysulphide sealant; to suit fire and acoustic rating, plot 5,6,7,8 and 9; fire rated 30 minutes | 174 | m | 1.99 | 346.26 | 5 | 15 | 25 | 0.0174 | 1700 |  | 8 | 8 | 8 | 236.64 | 236.64 | 236.64
M | Bedding and pointing with approved polysulphide sealant; to suit fire and acoustic rating, plot 10 | 53 | m | 1.25 | 66.25 | 5 | 15 | 25 | 0.0053 | 1700 |  | 8 | 8 | 8 | 72.08 | 72.08 | 72.08
A | Standard assumed 12.5mm thick plasterboard linings fixed with plasterboard dabs to masonry (measured elsewhere), generally, over 300mm wide | 1654 | m2 | 8.4 | 13893.6 | 26 | 39 | 51 | 20.675 | 950 |  | 1.4 | 1.8 | 3.2 | 27497.75 | 35354.25 | 62852
B | Standard assumed 12.5mm thick plasterboard linings fixed with plasterboard dabs to masonry (measured elsewhere), generally, not exceeding 300mm wide | 356 | m | 5.3 | 1886.8 | 26 | 39 | 51 | 1.335 | 950 |  | 1.4 | 1.8 | 3.2 | 1775.55 | 2282.85 | 4058.4
C | Moisture resistant or cement particle board linings assumed 12.5mm thick to timber framing, generally; over 300mm wide | 218 | m2 | 6.4 | 1395.2 | 28 | 42 | 53 | 2.725 | 350 |  | 7.28 | 10.4 | 13.52 | 6943.3 | 9919 | 12894.7
D | Moisture resistant or cement particle board linings assumed 12.5mm thick to timber framing, generally, not exceeding 300mm wide | 66 | m | 4.25 | 280.5 | 28 | 42 | 53 | 0.2475 | 350 |  | 7.28 | 10.4 | 13.52 | 630.63 | 900.9 | 1171.17
E | Allow for forming pipe casings包装 and low level boxings, comprising of approved 38 x 38mm timber framing at 600mm centres vertically, with vertical framing at all corners and abutments and 450mm centres horizontally; lining with one layer of Gyproc Soundblock board and one layer of moisture resistant board, generally; over 300mm wide | 80 | m2 | 43.04 | 3443.2 | 41 | 68 | 107 | 1.2 | 950 |  | 1.4 | 1.8 | 3.2 | 1596 | 2052 | 3648
F | Allow for forming pipe casings包装 and low level boxings, comprising of approved 38 x 38mm timber framing at 600mm centres vertically, with vertical framing at all corners and abutments and 450mm centres horizontally; lining with one layer of Gyproc Soundblock board and one layer of moisture resistant board, generally; not exceeding 300mm wide | 27 | m | 23.87 | 644.49 | 41 | 68 | 107 | 0.1215 | 950 |  | 1.4 | 1.8 | 3.2 | 161.595 | 207.765 | 369.36
G | Plaster; one coat skim of gypsum board finish plaster; 3mm thick; trowelling抹平 smooth; walls, over 300mm wide | 3666 | m2 | 5 | 18330 | 23 | 38 | 48 | 10.998 | 950 |  | 1.4 | 1.8 | 3.2 | 14627.34 | 18806.58 | 33433.92
H | Plaster; one coat skim of gypsum board finish plaster; 3mm thick; trowelling抹平 smooth; walls, not exceeding 300mm wide | 645 | m | 3 | 1935 | 23 | 38 | 48 | 0.5805 | 950 |  | 1.4 | 1.8 | 3.2 | 772.065 | 992.655 | 1764.72
I | thin angle bead | 778 | m | 1.65 | 1283.7
A | Large format ceramic陶瓷的 wall tiles; complete with approved adhesive and coloured grout; over 300mm wide | 312 | m2 | 46 | 14352 | 16 | 27 | 41 | 1.56 | 2000 |  | 2.5 | 12 | 19.5 | 7800 | 37440 | 60840
B | Large format ceramic陶瓷的 wall tiles; complete with approved adhesive and coloured grout; not exceeding 300mm wide | 42 | m | 13.8 | 579.6 | 16 | 27 | 41 | 0.063 | 2000 |  | 2.5 | 12 | 19.5 | 315 | 1512 | 2457
C | Stainless steel perimeter边缘 trim装饰 beads, generally | 209 | m | 9 | 1881
D | Approved sanitary grade white sealant to internal joints and the like, generally; 8 x 8mm fillet | 305 | m | 0.92 | 280.6 |  |  |  | 0.01952 | 1700 |  | 8 | 8 | 8 | 265.472 | 265.472 | 265.472
E | Assumed to be Dulux Trade Diamond Matt Emulsion or similar, over 300 girth | 3459 | m2 | 4.35 | 15046.65 | 5 | 8 | 12 | 1037.7 |  |  | 10.5 | 10.5 | 10.5 | 36319.5 | 36319.5 | 36319.5
F | Assumed to be Dulux Trade Diamond Matt Emulsion or similar, over 300 girth | 283 | m2 | 4.35 | 1231.05 | 5 | 8 | 12 | 84.9 |  |  | 10.5 | 10.5 | 10.5 | 2971.5 | 2971.5 | 2971.5
A | Harlech select oak lacquered涂漆, 5mm thick veneered 薄片镶面 floor or similar approved; over 300mm wide | 176 | m2 | 130 | 22880 | 29 | 48 | 63 | 0.528 | 700 |  | 0.33 | 5.38 | 16 | 121.968 | 1988.448 | 5913.6
B | Screed construction; level or to falls only not exceeding 15 degrees from horizontal | 803 | m2 | 14 | 11242 | 30 | 48 | 63 | 56.21 | 2100 |  | 0.931 | 1.33 | 1.729 | 109896.171 | 156994.53 | 204092.889
C | Screed construction; level or to falls only not exceeding 15 degrees from horizontal; to garage; Provisional Quantity | 16 | m2 | 14 | 224 | 30 | 48 | 63 | 1.12 | 2100 |  | 0.931 | 1.33 | 1.729 | 2189.712 | 3128.16 | 4066.608
D | Screed construction; level or to falls only not exceeding 15 degrees from horizontal; landings | 3 | m2 | 14 | 42 | 30 | 48 | 63 | 0.21 | 2100 |  | 0.931 | 1.33 | 1.729 | 410.571 | 586.53 | 762.489
E | Screed construction; perimeter isolation strip including mastic sealant where required | 1095 | m | 1.5 | 1642.5 | 30 | 48 | 63
F | Screed construction; forming recess壁凹 for entrance matting | 4 | m2 | 10 | 40 | 30 | 48 | 63
G | Screed construction; construction joints | 1 | ITEM | Included | Included
H | Screed construction; forming holes for shower gullies 水沟 | 1 | ITEM | Included | Included
I | Visqueen 1000gauge厚度／直径 DPM separating membrane | 803 | m2 | 1 | 803 | 10 | 20 | 30 | 0.2409 | 32 |  | 100 | 134.18 | 183 | 770.88 | 1034.3668 | 1410.7104
J | 2000 gauge DPM | 483 | m2 | 1.5 | 724.5 | 10 | 20 | 30 | 0.1449 | 32 |  | 100 | 134.18 | 183 | 463.68 | 622.1658 | 848.5344
K | Trowelling smooth, generally | 803 | m2 | Included | Included
L | Latex smoothing compound, level or to falls only not exceeding 15 degrees from horizontal - Provisional Quantity | 738 | m2 | 6.54 | 4826.52 | 18 | 29 | 40 | 2.214 | 2100 |  | 3.157 | 4.51 | 5.863 | 14678.1558 | 20968.794 | 27259.4322
M | Latex smoothing compound, level or to falls only not exceeding 15 degrees from horizontal - Provisional Quantity; landings | 3 | m2 | 6.54 | 19.62 | 18 | 29 | 40 | 0.009 | 2100 |  | 3.157 | 4.51 | 5.863 | 59.6673 | 85.239 | 110.8107
A | Liquid damp proof membrane; trowelling smooth; vinyl and rubber floors, level or to falls only not exceeding 15 degrees from horizontal - Provisional Quantity | 738 | m2 | 8.74 | 6450.12 | 10 | 20 | 30 | 2.214 | 32 |  | 100 | 134.18 | 183 | 7084.8 | 9506.3846 | 12965.184
B | Liquid damp proof membrane; trowelling smooth; vinyl and rubber floors, level or to falls only not exceeding 15 degrees from horizontal - Provisional Quantity; landings | 3 | m2 | 8.74 | 26.22 | 10 | 20 | 30 | 0.009 | 32 |  | 100 | 134.18 | 183 | 28.8 | 38.6438 | 52.704
C | Ceramic floor tiling; level or to falls | 104 | m2 | 66 | 6864 | 10 | 20 | 30 | 0.52 | 1900 |  | 2.5 | 12 | 19.5 | 2470 | 11856 | 19266
D | Ceramic floor tiling; Tiled skirting - generally | 184 | m | 11.45 | 2106.8 | 11 | 18 | 25 | flexible tile vinyl
E | New Oaklands 80/20/50oz or similar approved on and including PU foam underlay; over 300mm wide | 778 | m2 | 44.45 | 34582.1 | 8 | 13 | 19 |  |  | PU foam thickness 10mm | 58.8 | 84 | 109.2 | 60964.08 | 84047.34 | 103652.94 | PU foam EE: | 65.2 | 80.1 | 110 | PU foam density: | 30
F | New Oaklands 80/20/50oz or similar approved on and including PU foam underlay; risers; not exceeding 300mm wide | 96 | m | 14.99 | 1439.04 | 7 | 11 | 16 | 28.8 |  |  | 58.8 | 84 | 109.2 | 2256.768 | 3111.264 | 4095.36
G | New Oaklands 80/20/50oz or similar approved on and including PU foam underlay; treads; not exceeding 300mm wide | 79 | m | 14.99 | 1184.21 | 7 | 11 | 16 | 23.7 |  |  | 58.8 | 84 | 109.2 | 1857.132 | 2560.311 | 3370.14
H | New Oaklands 80/20/50oz or similar approved on and including PU foam underlay; winder treads; over 300mm wide average | 2 | m2 | 19.99 | 39.98 | 7 | 11 | 16 |  |  |  | 58.8 | 84 | 109.2 | 156.72 | 216.06 | 284.4
I | Stair nosings, generally - to all staircases | 91 | m | 19.99 | 1819.09 | 7 | 11 | 16
J | Stair nosings, generally; winder stairs | 6 | m | 29.99 | 179.94 | 7 | 11 | 16
A | generally; wood to carpet; to match wood flooring | 62 | m | 17.5 | 1085
B | generally; wood to tile; to match wood flooring | 8 | m | 17.5 | 140
C | generally; wood to wood; to match wood flooring | 11 | m | 17.5 | 192.5
D | generally; carpet to tile; metal in gold or silver | 17 | m | 9.5 | 161.5
E | Dulux Trade water based satin or similar approved; not exceeding 300mm girth | 839 | m | 2.85 | 2391.15 | 29 | 48 | 63 | 251.7 |  |  | 10.5 | 10.5 | 10.5 | 2642.85 | 2642.85 | 2642.85
F | Dulux Trade water based satin or similar approved; Paint to enhanced skirtings in hallways, not exceeding 300mm girth | 103 | m | 3 | 309 | 29 | 48 | 63 | 30.9 |  |  | 10.5 | 10.5 | 10.5 | 324.45 | 324.45 | 324.45
G | Coir entrance matwell mat; over 300mm wide | 4 | m2 | 81.1 | 324.4 | 5 | 7 | 10 |  |  |  | 130.9 | 187 | 243.1 | 523.6 | 748 | 972.4
H | Entrance matting frame; generally | 17 | m | 24.35 | 413.95 | 41 | 68 | 107
I | Rigid坚硬的 insulation boards; to achieve U Values; tight butt joints; 150mm thick, over 300mm wide | 483 | m2 | 12.95 | 6254.85 | 50 | 85 | 120 | 72.45 | 1890 |  | 27 | 45 | 63 | 3697123.5 | 6161872.5 | 8626621.5
A | Skirtings; MDF, 18mm x 144mm | 839 | m | 8.06 | 6762.34 | 21 | 36 | 48 | 2.1747 | 510 |  | 11 | 11 | 11 | 12199.9997 | 12199.9997 | 12199.9997
B | Skirtings; MDF, generally; to hallways | 103 | m | 8.57 | 882.71 | 21 | 36 | 48
C | Sealant joint between bottom of skirting and tiled / timber floors, nominally 6 x 6mm fillet, generally | 305 | m | 1.25 | 381.25 | 5 | 15 | 25 | 0.01098 | 1700 |  | 8 | 8 | 8 | 149.328 | 149.328 | 149.328
D | Sealant joint between bottom of skirting and tiled / timber floors, nominally 6 x 6mm fillet, generally | 943 | m | 1.25 | 1178.75 | 5 | 15 | 25 | 0.033948 | 1700 |  | 8 | 8 | 8 | 461.6928 | 461.6928 | 461.6928
E | Temporary protection of finishes/floors, generally | 1057 | m2 | 2.5 | 2642.5 | 1 | 1 | 1 | 2.114 | 920 |  | 45 | 61.67 | 78.34 | 87519.6 | 119940.7496 | 152361.8992
F | Temporary protection of finishes/floors, generally; treads | 79 | m | 3 | 237 | 1 | 1 | 1 |  | 920 |  | 45 | 61.67 | 78.34
G | Temporary protection of finishes/floors, generally; risers | 91 | m | 3 | 273 | 1 | 1 | 1 |  | 920 |  | 45 | 61.67 | 78.34
H | Temporary protection of finishes/floors, generally; winder treads | 2 | m2 | 2.5 | 5 | 1 | 1 | 1 | 0.004 | 920 |  | 45 | 61.67 | 78.34 | 165.6 | 226.9456 | 288.2912
I | Temporary protection of finishes/floors, generally; winder risers | 6 | m | 3 | 18 | 1 | 1 | 1 |  | 920 |  | 45 | 61.67 | 78.34
J | Cleaning covered floors; generally | 1057 | m2 | 1.5 | 1585.5 | 1 | 1 | 1
K | Cleaning covered floors; generally; treads | 79 | m | 1 | 79 | 1 | 1 | 1
L | Cleaning covered floors; generally; risers | 91 | m | 1 | 91 | 1 | 1 | 1
M | Cleaning covered floors; generally; winder treads | 2 | m2 | 1.5 | 3 | 1 | 1 | 1
N | Cleaning covered floors; generally; winder risers | 6 | m | 1 | 6 | 1 | 1 | 1
A | Plasterboard ceiling; Lafarge standard 15mm wallboard or similar approved; generally | 293 | m2 | 5.7 | 1670.1 | 24 | 40 | 50 | 4.395 | 950 |  | 1.4 | 1.8 | 3.2 | 5845.35 | 7515.45 | 13360.8
B | Plasterboard ceiling; Lafarge standard 15mm wallboard or similar approved; generally; raking | 13 | m2 | 7.25 | 94.25 | 24 | 40 | 50 | 0.195 | 950 |  | 1.4 | 1.8 | 3.2 | 259.35 | 333.45 | 592.8
C | Plasterboard ceiling; pattresses; (allowed for 1nr per 5m2 of ceiling areas) - Provisional Quantities | 61 | Nr | 4.5 | 274.5 | 24 | 40 | 50
D | Plasterboard ceiling; flush access panels | 1 | ITEM | 500 | 500 | 24 | 40 | 50
E | Plasterboard ceiling; Contractor to make allowance for fixing around services | 1 | ITEM | 500 | 500 | 1 | 1 | 1
F | Plasterboard ceiling; moisture resistant board in lieu代替 of standard board | 25 | m2 | 1.35 | 33.75
G | Plasterboard ceiling; Lafarge standard 15mm vapour check wallboard or similar approved; generally | 273 | m2 | 7.2 | 1965.6 | 24 | 40 | 50 | 4.095 | 950 |  | 1.4 | 1.8 | 3.2 | 5446.35 | 7002.45 | 12448.8
H | Plasterboard ceiling; Lafarge standard 15mm vapour check wallboard or similar approved; generally; sloping | 187 | m2 | 7.2 | 1346.4 | 24 | 40 | 50 | 2.805 | 950 |  | 1.4 | 1.8 | 3.2 | 3730.65 | 4796.55 | 8527.2
I | Plasterboard ceiling; pattresses; (allowed for 1nr per 5m2 of ceiling areas) - Provisional Quantities | 84 | Nr | 4.5 | 378 | 24 | 40 | 50
J | Plasterboard ceiling; flush access panels | 1 | ITEM | 500 | 500 | 24 | 40 | 50
K | Plasterboard ceiling; Contractor to make allowance for fixing around services | 1 | ITEM | 500 | 500 | 1 | 1 | 1
L | Plasterboard ceiling; moisture resistant board in lieu of standard board | 49 | m2 | 1.35 | 66.15 |  |  |  | 0.735 | 950 |  | 1.4 | 1.8 | 3.2 | 259.35 | 333.45 | 592.8
A | Plasterboard suspended ceiling; Assumed to be an British Gypsum Casoline MF suspended ceiling system or similar approved; generally | 340 | m2 | 21.3 | 7242 | 17 | 26 | 37 | 5.1 | 950 |  | 1.4 | 1.8 | 3.2 | 259.35 | 333.45 | 592.8
B | Plasterboard suspended ceiling; Assumed to be an British Gypsum Casoline MF suspended ceiling system or similar approved; generally; raking | 5 | m2 | 25 | 125 | 17 | 26 | 37 | 0.075 | 950 |  | 1.4 | 1.8 | 3.2 | 259.35 | 333.45 | 592.8
C | Plasterboard suspended ceiling; pattresses; (allowed for 1nr per 5m2 of ceiling areas) - Provisional Quantities | 69 | Nr | 4.5 | 310.5 | 17 | 26 | 37
D | Plasterboard suspended ceiling; flush access panels | 1 | ITEM | 500 | 500 | 17 | 26 | 37
E | Plasterboard suspended ceiling; Contractor to make allowance for fixing around services | 1 | ITEM | 500 | 500 | 1 | 1 | 1
F | Plasterboard suspended ceiling; moisture resistant board in lieu of standard board | 30 | m2 | 1.35 | 40.5 |  |  |  | 0.45 | 950 |  | 1.4 | 1.8 | 3.2 | 259.35 | 333.45 | 592.8
G | Plaster skim coat finish; nominally 3mm thick; over 300mm wide | 906 | m2 | 5 | 4530 | 23 | 38 | 48 | 2.718 | 950 |  | 1.4 | 1.8 | 3.2 | 259.35 | 333.45 | 592.8
H | Plaster skim coat finish; nominally 3mm thick; over 300mm wide; raking to soffits | 205 | m2 | 5 | 1025 | 23 | 38 | 48 | 0.615 | 950 |  | 1.4 | 1.8 | 3.2 | 259.35 | 333.45 | 592.8
I | Plaster coving; generally; 125mm girth | 1109 | m | 3.85 | 4269.65
J | Plaster coving; corners | 470 | Nr | 0.5 | 235
A | Paint to plasterboard ceilings; Dulux Pure brilliant White emulsion乳胶 or similar approved; over 300mm wide | 1009 | m2 | 3.35 | 3380.15 | 4 | 7 | 11 |  |  |  | 10.5 | 10.5 | 10.5 | 10594.5 | 10594.5 | 10594.5
B | Paint to plasterboard ceilings; Dulux Pure brilliant White emulsion乳胶 or similar approved; not exceeding 300mm wide | 1109 | m | 1 | 1109 | 4 | 7 | 11 | 332.7 |  |  | 10.5 | 10.5 | 10.5 | 3493.35 | 3493.35 | 3493.35
C | Paint to plasterboard ceilings; Dulux Pure brilliant White emulsion乳胶 or similar approved; over 300mm wide | 103 | m2 | 4.35 | 448.05 | 4 | 7 | 11 |  |  |  | 10.5 | 10.5 | 10.5 | 1081.5 | 1081.5 | 1081.5
A | generally | 1 | ITEM | 0 | 0
B | Class C mirrors, silver backed, fixed to walls with adhesive pads; assumed to be 0.60 x 0.90m | 10 | Nr | 60 | 600 | 5 | 7 | 10 | 0.0324 | 2500 |  | 12.3 | 16.81 | 25.09 | 996.3 | 1361.61 | 2032.29
C | Class C mirrors, silver backed, fixed to walls with adhesive pads; 1.20 x 1.60m | 10 | Nr | 211.2 | 2112 | 5 | 7 | 10 | 0.1152 | 2500 |  | 12.3 | 16.81 | 25.09 | 3542.4 | 4841.28 | 7225.92
D | PAR softwood shelving units, with wall mounted battens, full depth; allowance for area of 2.00m2 each; generally | 20 | Nr | 64.78 | 1295.6 | 10 | 20 | 30 | 1.04 | 550 |  | 0.72 | 7.4 | 13 | 411.84 | 4232.8 | 7436
E | Portable fire extinguishers; generally | 1 | ITEM | 650 | 650 | 10 | 15 | 18 | 5.2313 | 2500 |  | 16.5 | 28 | 42 | 215789.0625 | 366187.5 | 549281.25
F | Fire blankets; generally | 1 | ITEM | 650 | 650 | 7 | 7 | 7 | 0.00162 | 2500 |  | 16.5 | 28 | 42 | 66.825 | 113.4 | 170.1
G | Kitchen installations; generally | 10 | Nr | 0 | 0
A | Manhattan 40mm thick worktop or similar approved; as required to suit kitchens | 10 | Nr | 0 | 0 |  |  |  | 0.744 | 700 |  | 0.33 | 5.38 | 16 | 171.864 | 2801.904 | 8332.8
B | Manhattan 40mm thick worktop or similar approved; cut outs for sinks | 10 | Nr | 0 | 0
C | stainless steel single bowl and drainer of 0.9mm minimum thickness; Bristan Java single flow monoblock mixer (chrome); generally | 10 | Nr | 0 | 0
D | generally; assumed to be 1Nr per apartment | 10 | Nr | 0 | 0
E | generally; assumed to be 1Nr per apartment | 10 | Nr | 0 | 0
F | space for oven | 10 | Nr | 0 | 0
G | space for fridge freezer | 10 | Nr | 0 | 0
H | General directional signage; generally | 1 | ITEM | 250 | 250 | 10 | 20 | 30 | 1.89e-05 | 2700 |  | 124 | 155 | 186 | 6.3277 | 7.9097 | 9.4916
I | General directional signage; generally | 1 | ITEM | 250 | 250 | 10 | 20 | 30 | 1.89e-05 | 2700 |  | 124 | 155 | 186 | 6.3277 | 7.9097 | 9.4916
A | Fire signage systems, generally | 1 | ITEM | 250 | 250 | 10 | 20 | 30 | 1.89e-05 | 2700 |  | 124 | 155 | 186 | 6.3277 | 7.9097 | 9.4916
B | Fire signage systems, generally | 1 | ITEM | 250 | 250 | 10 | 20 | 30 | 1.89e-05 | 2700 |  | 124 | 155 | 186 | 6.3277 | 7.9097 | 9.4916
A | Above Ground Drainage Installations generally for the construction of the housing units; in accordance with the design criteria provided by the employer's representative - Units 1 and 2 | 1 | ITEM | Included | Included
B | Above Ground Drainage Installations generally for the construction of the housing units; in accordance with the design criteria provided by the employer's representative - Units 3 and 4 | 1 | ITEM | Included | Included
C | Above Ground Drainage Installations generally for the construction of the housing units; in accordance with the design criteria provided by the employer's representative - Units 5 to 9 | 1 | ITEM | Included | Included
D | Above Ground Drainage Installations generally for the construction of the housing units; in accordance with the design criteria provided by the employer's representative - Unit 10 | 1 | ITEM | Included | Included
E | attendance on the installation of the above ground drainage | 1 | ITEM | Included | Included
F | special attendance on the installation of the above ground drainage | 1 | ITEM | Included | Included
A | Mechanical Installations; in accordance with the design criteria provided by the employer's representative - Units 1 and 2 | 1 | ITEM | 99590 | 99590 | 1 | 1 | 1
B | Mechanical Installations; in accordance with the design criteria provided by the employer's representative - Units 3 and 4 | 1 | ITEM | Included | Included
C | Mechanical Installations; in accordance with the design criteria provided by the employer's representative - Units 5 to 9 | 1 | ITEM | Included | Included
D | Mechanical Installations; in accordance with the design criteria provided by the employer's representative - Unit 10 | 1 | ITEM | Included | Included
E | attendance on the Mechanical Installation contractor | 1 | ITEM | Included | Included
F | special attendance on the Mechanical Installation contractor | 1 | ITEM | Included | Included
A | Electrical Installations; in accordance with the design criteria provided by the employer's representative - Units 1 and 2 | 1 | ITEM | 74724.24 | 74724.24 | 20 | 30 | 43 | Used electrical circuit
B | Electrical Installations; in accordance with the design criteria provided by the employer's representative - Units 3 and 4 | 1 | ITEM | Included | Included
C | Electrical Installations; in accordance with the design criteria provided by the employer's representative - Units 5 to 9 | 1 | ITEM | Included | Included
D | Electrical Installations; in accordance with the design criteria provided by the employer's representative - Unit 10 | 1 | ITEM | Included | Included
E | Electrical Installations; lightning protection installation in accordance with the design criteria provided by the employer's representative | 1 | ITEM | Included | Included
F | attendance on the Electrical Installation contractor | 1 | ITEM | Included | Included
G | special attendance on the Electrical Installation contractor | 1 | ITEM | Included | Included
A | Lift Installations; access lift; three floors served, ground, first and second floor; opening on one side; including all front enclosure | 1 | Nr | 21385 | 21385 | 19 | 26 | 34
B | Lift Installations; fire fighting lift if required | 1 | ITEM | Declined | Declined
C | allow for testing on completion and provide test certificate | 1 | ITEM | Included | Included
D | allow for commissioning on completion | 1 | ITEM | Included | Included
E | provide number of copies as detailed in the Employers Requirements | 1 | ITEM | Included | Included
F | Main Contractors Attendances / Works; Provision and installation of lifting beam fixed to structure as required | 1 | Nr | Declined | Declined
G | Main Contractors Attendances / Works; Marking positions of and cutting or forming holes mortices and chases in the structure | 1 | ITEM | Declined | Declined
H | Lighting to lift shaft | 1 | Nr | Declined | Declined
I | Ventilation to top of shaft, provision of suitable external louvre or vent, complete with ducting as may be required | 1 | Nr | Declined | Declined
J | Installation and fixing in of Halfen or similar slot channels to accept lift framework | 1 | ITEM | Declined | Declined
K | Installation or secondary steelwork / timber to allow for installation of lift framework to upper levels | 1 | ITEM | Declined | Declined
L | Painting within passenger lift shaft with sealer and one coat white masonry paint as required | 54 | m2 | 4 | 216 | 5 | 8 | 11
A | Painting copper pipework; not exceeding 300mm girth - Provisional Quantity | 160 | m | 2.65 | 424 | 28 | 46 | 58 | 0.0288 | 8600 |  | 42 | 42 | 42 | 10402.56 | 10402.56 | 10402.56
B | Fire stopping works; generally; at locations of penetrations through internal walls | 1 | ITEM | Included | Included
C | Fire stopping works; generally; within cavities of external walls | 1 | ITEM | Included | Included
D | Fire stopping works; generally; penetrations in cavities to ceiling | 1 | ITEM | Included | Included
E | Air Sealing; provision of sealant and the like to all locations to achieve air sealing | 1 | ITEM | Included | Included
F | Builders work in connection with services; all BWIC for the electrical installations as defined by the performance specification for the electrical works | 1 | ITEM | 10000 | 10000 | 20 | 30 | 43
G | Builders work in connection with services; all BWIC for the mechanical installations as defined by the performance specification for the mechanical works | 1 | ITEM | Included | Included
H | Builders work in connection with services; all BWIC for the above ground drainage and rainwater pipes as defined by the performance specification for the mechanical works | 1 | ITEM | Included | Included
A | Builders work in connection with services; all BWIC for the lightning protection installations as defined by the performance specification for the mechanical works | 1 | ITEM | Included | Included
B | Builders work in connection with services; provision of lightning protection rod pits and housing; Provisional Quantity | 9 | Nr | Included | Included
A | Excavating Risk; soft spots; including filling all soft spots with approved granular fill material, compacting and proof rolling - to be priced as rate only per cubic metre | 0 | m3 | 0 | 0
B | Excavating Risk; Extra over excavation irrespective of depth for excavating; next existing services - to be priced as rate only per cubic metre | 0 | m | 0 | 0
C | Excavating Risk; Extra over excavation irrespective of depth for excavating; around existing services crossing excavations - to be priced as rate only per cubic metre | 0 | m3 | 0 | 0
D | Excavating Risk; archeological digging on site; complete including the risk of time loss and all elements pertaining to the archeological dig | 1 | ITEM | 0 | 0
E | Excavating Risk; Extra over excavation irrespective of depth for breaking out and removal off site all spoils; rock - to be priced as rate only per cubic metre | 0 | m3 | 0 | 0
F | Excavating Risk; Extra over excavation irrespective of depth for breaking out and removal off site all spoils; concrete - to be priced as rate only per cubic metre | 0 | m3 | 0 | 0
G | Excavating Risk; Extra over excavation irrespective of depth for breaking out and removal off site all spoils; reinforced concrete - to be priced as rate only per cubic metre | 0 | m3 | 0 | 0
H | Excavating Risk; Extra over excavation irrespective of depth for breaking out and removal off site all spoils; brickwork blockwork or stonework - to be priced as rate only per cubic metre | 0 | m3 | 0 | 0
I | Excavating Risk; Extra over excavation irrespective of depth for breaking out and removal off site all spoils; contaminated material - to be priced as rate only per cubic metre | 0 | m3 | 0 | 0
J | Surface water; including the treatment of the water to remove all sediment; pollutants and the like before leaving the site perimeters; off site | 1 | ITEM | 199.84 | 199.84 | 1 | 1 | 1
K | Surface water; including the treatment of the water to remove all sediment; pollutants and the like before leaving the site perimeters; Excavated material; soft spot material - to be priced as rate only per cubic metre of inert | 0 | m3 | 0 | 0
L | Surface water; including the treatment of the water to remove all sediment; pollutants and the like before leaving the site perimeters; Excavated material; extra over off site disposal for the disposal of contaminated material; Contractor to develop | 0 | m3 | 0 | 0
A | Excavating, Trenches; over 300mm wide, 1.00m maximum depth | 119 | m3 | 12.96 | 1542.24 | 500 | 750 | 1000 |  | 2050 | soil | 0.15 | 0.45 | 0.73 | 36592.5 | 109777.5 | 178083.5
B | Excavating, Pits, tree pits 12 nr, 1.00m maximum depth | 12 | m3 | 16.2 | 194.4 | 500 | 750 | 1000 |  | 2050 | soil | 0.15 | 0.45 | 0.73 | 3690 | 11070 | 17958
C | Excavating pits | 48 | m2 | 6.48 | 311.04 | 500 | 750 | 1000 |  | 2240 | sand | 0.05 | 0.081 | 0.15 | 5376 | 8709.12 | 16128
D | Excavating trenches | 226 | m2 | 3.24 | 732.24 | 500 | 750 | 1000 |  | 2240 | sand | 0.05 | 0.081 | 0.15 | 25312 | 41005.44 | 75936
E | Earthwork support, To faces of excavation; 1.00m maximum depth; distance between opposing faces not exceeding 2.00m | 274 | m2 | 3.24 | 887.76 | 500 | 750 | 1000 |  | 2240 | sand | 0.05 | 0.081 | 0.15 | 30688 | 49714.56 | 92064
F | Excavated material; off site; it has been assumed all excavated material to be taken off site; to be treated as inert hazardous material | 131 | m3 | 35.65 | 4670.15 | 1 | 1 | 1 |  | 2050 | soil | 0.15 | 0.45 | 0.73 | 40282.5 | 120847.5 | 196041.5
G | Filling to excavations; over 250mm average thick | 12 | m3 | 36.73 | 440.76 | 100 | 300 | 500 |  | 2050 | soil | 0.15 | 0.45 | 0.73 | 3690 | 11070 | 17958
H | Imported topsoil. Filling to make up levels; not exceeding 250mm average thick | 78 | m3 | 36.73 | 2864.94 | 100 | 300 | 500 |  | 2050 | soil | 0.15 | 0.45 | 0.73 | 23985 | 71955 | 116727
I | Imported topsoil. over 250mm average thick | 71 | m3 | 36.73 | 2607.83 | 100 | 300 | 500 |  | 2050 | soil | 0.15 | 0.45 | 0.73 | 21832.5 | 65497.5 | 106251.5
J | Compacting ground; generally | 12 | m2 | 0.76 | 9.12 | 500 | 750 | 1000
K | Compacting bottoms of excavations; generally | 148 | m2 | 0.76 | 112.48 | 500 | 750 | 1000
L | Blinding concrete; not exceeding 150mm thick | 7 | m3 | 149.07 | 1043.49 | 100 | 150 | 200 |  | 1300 |  | 0.525 | 0.75 | 0.975 | 4777.5 | 6825 | 8872.5
A | Foundations; generally | 61 | m3 | 182.56 | 11136.16 | 64 | 108 | 178 |  | 2300 |  | 0.525 | 0.75 | 0.975 | 73657.5 | 105225 | 136792.5
B | Formwork for in situ concrete, Sides of ground beams and edges of beds, 250 to 500mm high | 202 | m | 23.77 | 4801.54 | 47 | 70 | 110 | 2.525 | 480 | timber, 50mm depth | 0.72 | 7.11 | 21.3 | 872.64 | 8617.32 | 25815.6
C | Formwork for in situ concrete, Sides of ground beams and edges of beds, 250 to 500mm high; curved on plan | 54 | m | 25.93 | 1400.22 | 47 | 70 | 110 | 4.05 | 480 | timber, 100mm depth | 0.72 | 7.11 | 21.3 | 1399.68 | 13821.84 | 41407.2
D | Steel fabric reinforcement to B.S.4483, generally, B785 | 136 | m2 | 14.04 | 1909.44 | 46 | 70 | 108
E | Dense aggregate blockwork; nominally 7.3 N/mm2 ion cement mortar; assumed to be 215mm thick | 20 | m2 | 45.58 | 911.6 | 52 | 72 | 101 | 4.3 | 2200 | cement mortar | 0.525 | 0.75 | 0.975 | 4966.5 | 7095 | 9223.5
F | Natural stone rubble walling, nominally 350mm thick | 173 | m2 | 385.04 | 66611.92 | 43 | 60 | 79 | 60.55 | 1900 |  | 0.7 | 0.85 | 1.01 | 80531.5 | 97788.25 | 116195.45
G | Cappings to stone walls; generally | 89 | m | 98.04 | 8725.56 | 43 | 60 | 79 | 0.623 | 1900 |  | 0.7 | 0.85 | 1.01 | 828.59 | 1006.145 | 1195.537
H | Cappings to stone walls; generally; curved on plan | 27 | m | 108.04 | 2917.08 | 43 | 60 | 79 | 0.189 | 1900 |  | 0.7 | 0.85 | 1.01 | 251.37 | 305.235 | 362.691
I | External handrails; Assumed to be polyester powder coated galvanised mild steel handrails; fixed to masonry walls as required, raking | 6 | m | 176.24 | 1057.44 | 15 | 20 | 25
J | External handrails; Extra over for, ends | 8 | Nr | 40.22 | 321.76 | 15 | 20 | 25
A | Pre cast concrete kerbs侧石, edgings and channels to B.S..340; bedding and flush jointing in cement mortar (1:3); plain concrete (1:3:6) foundations and haunching, kerbs, HB2 | 63 | m | 33.49 | 2109.87 | 60 | 80 | 100 | 2.8822 | 850 |  | 1.2 | 2.18 | 3.8 | 2939.895 | 5340.8093 | 9309.6675
B | Pre cast concrete kerbs侧石, edgings and channels to B.S..340; bedding and flush jointing in cement mortar (1:3); plain concrete (1:3:6) foundations and haunching, kerbs, HB2; curved on plan; radius over 12.00m | 5 | m | 37.81 | 189.05 | 60 | 80 | 100 | 0.22875 | 850 |  | 1.2 | 2.18 | 3.8 | 233.325 | 423.8738 | 738.8625
C | Pre cast concrete kerbs侧石, edgings and channels to B.S..340; bedding and flush jointing in cement mortar (1:3); plain concrete (1:3:6) foundations and haunching, kerbs, BN; conservation format to match pavings | 139 | m | 38.89 | 5405.71 | 60 | 80 | 100 | 6.3593 | 850 |  | 1.2 | 2.18 | 3.8 | 6486.435 | 11783.6903 | 20540.3775
D | Pre cast concrete kerbs侧石, edgings and channels to B.S..340; bedding and flush jointing in cement mortar (1:3); plain concrete (1:3:6) foundations and haunching, kerbs, BN; conservation format to match pavings; curved on plan; radius not exceeding 12.00m | 9 | m | 48.61 | 437.49 | 60 | 80 | 100 | 0.41175 | 850 |  | 1.2 | 2.18 | 3.8 | 419.985 | 762.9728 | 1329.9525
E | Pre cast concrete kerbs侧石, edgings and channels to B.S..340; bedding and flush jointing in cement mortar (1:3); plain concrete (1:3:6) foundations and haunching, kerbs, BN; conservation format to match pavings; curved on plan; radius over 12.00m | 33 | m | 51.85 | 1711.05 | 60 | 80 | 100 | 1.5097 | 850 |  | 1.2 | 2.18 | 3.8 | 1539.945 | 2797.5668 | 4876.4925
F | Pre cast concrete kerbs侧石, edgings and channels to B.S..340; bedding and flush jointing in cement mortar (1:3); plain concrete (1:3:6) foundations and haunching, path edgings | 201 | m | 20.52 | 4124.52 | 60 | 80 | 100 | 9.1958 | 850 |  | 1.2 | 2.18 | 3.8 | 9379.665 | 17039.7248 | 29702.2725
G | Pre cast concrete kerbs侧石, edgings and channels to B.S..340; bedding and flush jointing in cement mortar (1:3); plain concrete (1:3:6) foundations and haunching, path edgings; curved on plan | 7 | m | 22.69 | 158.83 | 60 | 80 | 100 | 0.32025 | 850 |  | 1.2 | 2.18 | 3.8 | 326.655 | 593.4233 | 1034.4075
H | Pre cast concrete kerbs侧石, edgings and channels to B.S..340; bedding and flush jointing in cement mortar (1:3); plain concrete (1:3:6) foundations and haunching, extra over for, drop kerbs; HB2 to BN | 2 | Nr | 32.41 | 64.82 | 60 | 80 | 100 | 0.086925 | 850 |  | 1.2 | 2.18 | 3.8 | 88.6635 | 161.072 | 280.7677
I | Granular material, filling to make up levels, not exceeding 250mm average thick | 52 | m3 | 42.13 | 2190.76 | 100 | 300 | 500 |  | 2240 | sand | 0.05 | 0.081 | 0.15 | 5824 | 9434.88 | 17472
J | Granular material, filling to make up levels, over 250mm average thick | 290 | m3 | 42.13 | 12217.7 | 100 | 300 | 500 |  | 2240 | sand | 0.05 | 0.081 | 0.15 | 32480 | 52617.6 | 97440
K | Granular material, filling to make up levels, not exceeding 250mm average thick | 207 | m3 | 36.73 | 7603.11 | 100 | 300 | 500 |  | 2240 | sand | 0.05 | 0.081 | 0.15 | 23184 | 37558.08 | 69552
L | Compacting filling, generally | 2002 | m2 | 0.76 | 1521.52 | 100 | 300 | 500
M | Reinforced concrete external slabs, beds, not exceeding 150mm thick | 6 | m3 | 178.24 | 1069.44 | 20 | 35 | 45 |  | 2300 |  | 0.525 | 0.75 | 0.975 | 7245 | 10350 | 13455
N | Reinforced concrete external slabs, edges of beds, not exceeding 250mm high | 53 | m | 23.77 | 1259.81 | 47 | 70 | 110 | 0.6625 | 2300 |  | 0.525 | 0.75 | 0.975 | 799.9688 | 1142.8125 | 1485.6563
O | Steel fabric reinforcement to B.S..4483, reference A252 | 37 | m2 | 14.04 | 519.48
A | Isolation joints; comprising of 25mm thick bitumen impregnated灌注 woodfibre board; with 25 x 25mm sealant to top, to suit 150mm thick slab | 53 | m | 12.96 | 686.88 | 50 | 75 | 100 | 7.95 | 180 |  | 13.8 | 23 | 32.2 | 19747.8 | 32913 | 46078.2
B | Assumed to be brush and spade finish, generally | 37 | m2 | 6.48 | 239.76
C | Assumed to be 1000 gauge厚度 polythene聚乙烯 sheeting on and including 25mm of sand blinding, generally | 37 | m2 | 4.32 | 159.84
D | Tarmac road surfacing, Binder course open bin, level or to falls; 60mm thick | 828 | m2 | 15.77 | 13057.56 | 14 | 23 | 32 | 49.68 | 1700 |  | 2.751 | 3.93 | 5.109 | 232338.456 | 331912.08 | 431485.704
E | Gravel margins, level or to falls; nominally 75mm thick | 13 | m2 | 16.2 | 210.6 | 14 | 23 | 32 | 0.975 | 2150 |  | 1 | 1 | 1 | 2096.25 | 2096.25 | 2096.25
F | Marshalls Tegular Block Paving Harvest or similar approved standard 200 x 100 x 80mm block pavings; level or to falls | 801 | m2 | 59.41 | 47587.41 | 22 | 34 | 46 | 64.08 | 1920 |  | 0.63 | 3 | 6 | 77511.168 | 369100.8 | 738201.6
G | Block paving; to roads and parking bays, extra over for parking delineationlevel or to falls | 113 | m | 16.2 | 1830.6 | 22 | 34 | 46
H | Marshalls Tegular Block Paving Harvest or similar approved standard 200 x 100 x 80mm block pavings; level or to falls | 85 | m2 | 59.41 | 5049.85 | 22 | 34 | 46 | 6.8 | 1920 |  | 0.63 | 3 | 6 | 8225.28 | 39168 | 78336
A | Comprising of Charcon or similar cropped finish granite blocks 100 x 100 x 100mm; bedding and pointing in Ultracrete flow point rapid setting mortar to concrete bed level or to falls | 5 | m2 | 64.81 | 324.05 | 5 | 10 | 15 | 0.5 | 2880 |  | 11 | 11 | 11 | 15840 | 15840 | 15840
B | Assumed to be Marshalls Saxon or similar approved standard 450 x 450 x 50mm block pavings; on and including 30mm thick sand laying bed; level or to falls; to roads | 28 | m2 | 48.61 | 1361.08 | 22 | 34 | 46 | 1.4 | 1920 |  | 0.63 | 3 | 6 | 1693.44 | 8064 | 16128
C | Assumed to be Marshalls Saxon or similar approved standard 450 x 450 x 50mm block pavings; on and including 30mm thick sand laying bed; level or to falls; to pavements and access routes | 91 | m2 | 48.61 | 4423.51 | 22 | 34 | 46 | 4.55 | 1920 |  | 0.63 | 3 | 6 | 5503.68 | 26208 | 52416
D | Assumed to be Marshalls Saxon or similar approved standard 450 x 450 x 50mm block pavings; on and including 30mm thick sand laying bed; level or to falls; to private pavements and access routes | 64 | m2 | 48.61 | 3111.04 | 22 | 34 | 46 | 3.2 | 1920 |  | 0.63 | 3 | 6 | 3870.72 | 18432 | 36864
E | Paving slabs, extra over for, forming steps; set of two risers; nominally 900mm wide | 2 | Nr | 124.23 | 248.46 | 22 | 34 | 46
F | Paving slabs, extra over for, forming steps; set of five risers; nominally 900mm wide | 1 | Nr | 297.07 | 297.07 | 22 | 34 | 46
G | Paving slabs, extra over for, forming steps; set of eight risers; nominally 900mm wide | 1 | Nr | 621.14 | 621.14 | 22 | 34 | 46
H | Cultivating, surface of ground, nominally 100mm thick to seeded areas | 518 | m2 | N/A | N/A
I | Cultivating, general surfaces; weed killer and fertiliser, generally | 518 | m2 | N/A | N/A
J | Seeding, generally; amenity area grass seed | 518 | m2 | N/A | N/A
A | Provision of maintenance of all soft landscaped areas; for a period of twelve months from Practical Completion or final planting works whichever is the latter; complete with all regular trimming, cutting and the like, generally | 1 | ITEM | N/A | N/A
B | Cultivating, surface of filling, topsoil, nominally 250mm deep - infill planting | 159 | m2 | N/A | N/A
C | Cultivating, weed killer and fertiliser, generally | 159 | m2 | N/A | N/A
D | Shrub and hedge planting | 159 | m2 | N/A | N/A
E | Trees planting | 12 | Nr | N/A | N/A
F | Provision of maintenance of all soft landscaped areas; for a period of twelve months from Practical Completion or final planting works whichever is the latter; complete with all regular trimming, cutting and the like, generally | 1 | ITEM | N/A | N/A
G | Softwood close boarded fencing, comprising of softwood feather edge boards 100 x 25mm; three 75 x 50mm rails and 100 x 100mm posts at 2.40m centres; timber gravel boards; 1200mm high | 32 | m | 29.36 | 939.52 | 11 | 19 | 31
H | Softwood close boarded fencing, comprising of softwood feather edge boards 100 x 25mm; three 75 x 50mm rails and 100 x 100mm posts at 2.40m centres; timber gravel boards; 1800mm high | 17 | m | 34.72 | 590.24 | 11 | 19 | 31
I | Softwood close boarded fencing, comprising of softwood feather edge boards 100 x 25mm; three 75 x 50mm rails and 100 x 100mm posts at 2.40m centres; timber gravel boards; 2000mm high, boundary fence | 43 | m | 38.96 | 1675.28 | 11 | 19 | 31
J | Close boarded Fencing, single leaf gates, complete with additional posts and ironmongery, 1800mm high | 5 | Nr | 197.49 | 987.45 | 17 | 27 | 40 | steel fencing
A | Set of approved cast iron gates; including posts, foundations, ironmongery and the like; assumed to be 1200mm high; nominally 1800mm wide | 1 | Nr | 2000 | 2000 | 17 | 27 | 40 | steel fencing
B | Set of approved cast iron gates; including posts, foundations, ironmongery and the like; assumed to be 1200mm high; gate nominally 1200mm wide, with two sets of fencing to match nominally 300mm long each | 1 | Nr | 1200 | 1200 | 17 | 27 | 40
C | external seat, assumed to be of timber construction on galvanised steel frame; generally | 1 | Nr | 662.04 | 662.04 | 10 | 15 | 20 | personal estimation
A | All works identified within the appended Drainage Standard Bill; which includes for all attendances, site surveys and investigations, generally | 1 | ITEM | 216.05 | 216.05 | 1 | 1 | 1
B | Possible repairs to the existing drainage lines including revamping existing manholes to suit, generally | 1 | ITEM | 216.05 | 216.05 | 1 | 1 | 1
C | rock | 0 | m3 | 0 | 0
D | concrete | 0 | m3 | 0 | 0
E | reinforced concrete | 0 | m3 | 0 | 0
F | brickwork, blockwork or stonework | 0 | m3 | 0 | 0
G | excavating soft spots; disposal of surplus material and filling with approved fill to formation level of trench - to be priced as rate only per cubic metre | 0 | m3 | 0 | 0
H | next existing service - to be priced as rate only per metre | 0 | m3 | 0 | 0
I | around existing service crossing excavation - to be priced as rate only per crossing | 0 | m3 | 0 | 0
A | Excavating trenches for drainage pipes; complete with the disposal of surplus materials; for pipes; not exceeding 200mm nominal diameter, average depth 500 to 750mm | 114 | m | 32.41 | 3694.74 | 41 | 63 | 84 | 14.25 | 2050 | soil | 0.15 | 0.45 | 0.73 | 4381.875 | 13145.625 | 21325.125
B | Excavating trenches for drainage pipes; complete with the disposal of surplus materials; beds and surrounds, to suit 100mm diameter pipe | 114 | m | 25.93 | 2956.02 | 41 | 63 | 82 | 0.57 | 2050 | soil | 0.15 | 0.45 | 0.73 | 175.275 | 525.825 | 853.005
C | Below ground drainage pipe, approved PVC / Clay pipes, 100mm nominal size | 114 | m | 11.88 | 1354.32 | 35 | 53 | 70 | 0.11455 | 37 | pvc | 47.25 | 67.5 | 87.75 | 200.2571 | 286.0816 | 371.9061
D | Below ground drainage pipe, bends, 100mm | 38 | Nr | 30.25 | 1149.5 | 35 | 53 | 70
E | Below ground drainage pipe, rocker pipes, 100mm; to manholes | 19 | Nr | 30.25 | 574.75 | 35 | 53 | 70
F | Below ground drainage pipe, rest bends, 100mm; complete with concrete base | 19 | Nr | 34.57 | 656.83 | 35 | 53 | 70
G | Below ground drainage pipe, connection to soil pipes | 19 | Nr | 37.81 | 718.39 | 35 | 53 | 70
H | Marker tape, non degradable; red with black lettering, laid in trench 450mm above pipe | 114 | m | 1.08 | 123.12 | 1 | 1 | 1
A | Remove existing drainage installations, cap off and seal existing pipework | 1 | ITEM | 59.41 | 59.41 | 1 | 1 | 1
B | Remove existing drainage installations, remove manholes; assumed to be masonry construction, assumed to be not exceeding 2.00m deep | 1 | Nr | 448.3 | 448.3 | 1 | 1 | 1
C | Excavating trenches for drainage pipes; average depth 750 to 1000mm - outside of site boundary | 25 | m | 34.57 | 864.25 | 500 | 750 | 1000 | 5.0625 | 2050 | soil | 0.15 | 0.45 | 0.73 | 1556.7188 | 4670.1562 | 7576.0312
D | Excavating trenches for drainage pipes; average depth 1000 to 1250mm | 18 | m | 38.89 | 700.02 | 500 | 750 | 1000 | 4.5562 | 2050 | soil | 0.15 | 0.45 | 0.73 | 1401.0469 | 4203.1406 | 6818.4281
E | Excavating trenches for drainage pipes; average depth 1250 to 1500mm | 24 | m | 42.13 | 1011.12 | 500 | 750 | 1000 | 7.56 | 2050 | soil | 0.15 | 0.45 | 0.73 | 2324.7 | 6974.1 | 11313.54
F | Excavating trenches for drainage pipes; average depth 1500 to 1750mm | 17 | m | 47.53 | 808.01 | 500 | 750 | 1000 | 6.2156 | 2050 | soil | 0.15 | 0.45 | 0.73 | 1911.3047 | 5733.9141 | 9301.6828
G | Excavating trenches for drainage pipes; average depth 1750 to 2000mm | 19 | m | 51.85 | 985.15 | 500 | 750 | 1000 | 8.0156 | 2050 | soil | 0.15 | 0.45 | 0.73 | 2464.8047 | 7394.4141 | 11995.3828
H | Excavating trenches for drainage pipes; beds and surrounds, to suit 225mm diameter pipe | 103 | m | 11.88 | 1223.64 | 500 | 750 | 1000 | 1.1588 | 2240 | sand | 0.05 | 0.081 | 0.15 | 129.78 | 210.2436 | 389.34
I | UltraRib Twinwall plastic pipes , 225mm nominal size | 103 | m | 17.28 | 1779.84 | 35 | 53 | 70 | 0.23286 | 37 | pvc | 47.25 | 67.5 | 87.75 | 407.1017 | 581.5738 | 756.046
J | Below ground drainage pipe, bends, 225mm | 10 | Nr | 30.25 | 302.5 | 35 | 53 | 70
K | Below ground drainage pipe, rocker pipes, 225mm; to manholes | 16 | Nr | 30.25 | 484 | 35 | 53 | 70
L | Below ground drainage pipe, junction 100 x 225 x 225mm | 1 | Nr | 37.81 | 37.81 | 35 | 53 | 70
M | Below ground drainage pipe, junction 150 x 225 x 225mm | 1 | Nr | 37.81 | 37.81 | 35 | 53 | 70
N | Marker tape, non degradable; red with black lettering, laid in trench 450mm above pipe | 103 | m | 1.08 | 111.24 | 1 | 1 | 1
A | Concrete manhole 1200mm diameter manhole; depth not exceeding 1250mm; assumed D400 recessed cover | 1 | Nr | 1528.54 | 1528.54 | 50 | 50 | 50 | 0.7065 | 850 |  | 1.2 | 2.18 | 3.8 | 720.63 | 1309.1445 | 2281.995
B | Concrete manhole 1200mm diameter manhole; depth not exceeding 1500mm; assumed D400 recessed cover | 2 | Nr | 1701.38 | 3402.76 | 50 | 50 | 50 | 1.6956 | 850 |  | 1.2 | 2.18 | 3.8 | 1729.512 | 3141.9468 | 5476.788
C | Concrete manhole 1200mm diameter manhole; depth not exceeding 1750mm; assumed D400 recessed cover | 2 | Nr | 1824.53 | 3649.06 | 50 | 50 | 50 | 1.9782 | 850 |  | 1.2 | 2.18 | 3.8 | 2017.764 | 3665.6046 | 6389.586
D | Concrete manhole 1200mm diameter manhole; depth not exceeding 2000mm; assumed D400 recessed cover | 1 | Nr | 1993.05 | 1993.05 | 50 | 50 | 50 | 1.1304 | 850 |  | 1.2 | 2.18 | 3.8 | 1153.008 | 2094.6312 | 3651.192
E | works to existing manhole; remove exit pipes and install new 225mm pipe; manhole construction unknown; assumed to be masonry, depth to invert not exceeding 1000mm | 1 | Nr | 1420.52 | 1420.52 | 50 | 50 | 50
F | works to existing manhole; remove exit pipes and install new 225mm pipe; manhole construction unknown; assumed to be masonry, depth to invert not exceeding 2000mm | 1 | Nr | 1636.57 | 1636.57 | 50 | 50 | 50
A | works to existing pipework, at location of existing manhole, connect existing entry pipework to new pipework for manhole to be abandoned and removed; pipe nominally 2.00m to invert, existing 225mm diameter pipe | 1 | Nr | 837.19 | 837.19 | 35 | 53 | 70
A | Excavating trenches for drainage pipes; average depth 500 to 750mm | 4 | m | 32.41 | 129.64 | 500 | 750 | 1000 | 0.5 | 2050 | soil | 0.15 | 0.45 | 0.73 | 153.75 | 461.25 | 748.25
B | Excavating trenches for drainage pipes; average depth 750 to 1000mm | 29 | m | 34.57 | 1002.53 | 500 | 750 | 1000 | 5.075 | 2050 | soil | 0.15 | 0.45 | 0.73 | 1560.5625 | 4681.6875 | 7594.7375
C | Excavating trenches for drainage pipes; average depth 1000 to 1250mm | 28 | m | 38.89 | 1088.92 | 500 | 750 | 1000 | 6.3 | 2050 | soil | 0.15 | 0.45 | 0.73 | 1937.25 | 5811.75 | 9427.95
D | Excavating trenches for drainage pipes; beds an surrounds, to suit 100mm diameter pipe | 28 | m | 11.88 | 332.64 | 500 | 750 | 1000 | 0.14 | 2240 | sand | 0.05 | 0.081 | 0.15 | 15.68 | 25.4016 | 47.04
E | Excavating trenches for drainage pipes; beds an surrounds, to suit 100mm diameter pipe | 34 | m | 25.93 | 881.62 | 500 | 750 | 1000 | 0.17 | 2240 | sand | 47.25 | 67.5 | 87.75 | 17992.8 | 25704 | 33415.2
F | PVC / Clay pipes 100mm nominal size | 62 | m | 11.88 | 736.56 | 35 | 53 | 70 | 0.062298 | 37 | pvc | 47.25 | 67.5 | 87.75 | 108.9118 | 155.5883 | 202.2647
G | Below ground drainage pipe, bends, 100mm | 11 | Nr | 30.25 | 332.75 | 35 | 53 | 70
H | Below ground drainage pipe, rocker pipes, 100mm; to manholes | 16 | Nr | 30.25 | 484 | 35 | 53 | 70
I | Below ground drainage pipe, external yard gully, complete with trap, grating and cover, bed and surround in concrete | 1 | Nr | 237.65 | 237.65 | 35 | 53 | 70
J | Marker tape, non degradable; red with black lettering, laid in trench 450mm above pipe | 62 | m | 1.08 | 66.96 | 1 | 1 | 1
K | manhole not exceeding 750mm deep | 3 | Nr | 394.29 | 1182.87 | 50 | 50 | 50
L | manhole not exceeding 1000mm deep | 5 | Nr | 480.71 | 2403.55 | 50 | 50 | 50
A | CCTV inspection to all pipelines, generally | 1 | ITEM | 810.18 | 810.18 | 1 | 1 | 1
B | Testing of manholes and pipelines, generally | 1 | ITEM | 378.08 | 378.08 | 1 | 1 | 1
C | Cleaning of pipelines, as required | 1 | ITEM | 324.07 | 324.07 | 1 | 1 | 1
D | Operating and maintenance manuals, as required | 1 | ITEM | 270.06 | 270.06 | 1 | 1 | 1
E | Record drawings, as required | 1 | ITEM | 194.44 | 194.44 | 1 | 1 | 1
A | All works identified within the appended Drainage Standard Bill; generally | 1 | ITEM | 216.05 | 216.05 | 1 | 1 | 1
B | Possible repairs to the existing drainage lines, generally | 1 | ITEM | 216.05 | 216.05 | 1 | 1 | 1
A | ACO channels or equal other approved with ductile iron grating to load class D400; complete including excavation, disposal and concrete bed and surround, generally; laid straight | 35 | m | 156.64 | 5482.4 | 50 | 60 | 70 | personal estimation
B | Extra over slotted drain system for: ends | 26 | Nr | 27.01 | 702.26 | 50 | 60 | 70
C | Extra over slotted drain system for: outlet connection 100mm diameter | 13 | Nr | 41.05 | 533.65 | 50 | 60 | 70
D | In situ concrete ST4 foundation to receive pennant / granite setts 200 x 100 x 100mm bedded and pointed in approved mortar; generally; laid straight | 49 | m | 73.46 | 3599.54 | 50 | 60 | 70
E | Excavating trenches for drainage pipes; For pipes; not exceeding 200mm nominal diameter, average depth 750 to 1000mm | 229 | m | 34.57 | 7916.53 | 500 | 750 | 1000 | 40.075 | 2050 | soil | 0.15 | 0.45 | 0.73 | 12323.0625 | 36969.1875 | 59972.2375
F | Excavating trenches for drainage pipes; For pipes; not exceeding 200mm nominal diameter, average depth 1000 to 1250mm | 23 | m | 38.89 | 894.47 | 500 | 750 | 1000 | 5.175 | 2050 | soil | 0.15 | 0.45 | 0.73 | 1591.3125 | 4773.9375 | 7744.3875
G | Excavating trenches for drainage pipes; For pipes; not exceeding 200mm nominal diameter, average depth 1250 to 1500mm | 68 | m | 42.13 | 2864.84 | 500 | 750 | 1000 | 18.7 | 2050 | soil | 0.15 | 0.45 | 0.73 | 5750.25 | 17250.75 | 27984.55
H | Excavating trenches for drainage pipes; For pipes; 225mm nominal diameter, average depth 1250 to 1500mm | 21 | m | 51.85 | 1088.85 | 500 | 750 | 1000 | 6.4969 | 2050 | soil | 0.15 | 0.45 | 0.73 | 1997.7891 | 5993.3672 | 9722.5734
I | Excavating trenches for drainage pipes; For pipes; 225mm nominal diameter, average depth 1500 to 1750mm | 68 | m | 56.17 | 3819.56 | 500 | 750 | 1000 | 24.8625 | 2050 | soil | 0.15 | 0.45 | 0.73 | 7645.2188 | 22935.6562 | 37206.7313
J | Excavating trenches for drainage pipes; For pipes; 300mm nominal diameter, average depth 1250 to 1500mm | 4 | m | 57.25 | 229 | 500 | 750 | 1000 | 1.65 | 2050 | soil | 0.15 | 0.45 | 0.73 | 507.375 | 1522.125 | 2469.225
K | Excavating trenches for drainage pipes; For pipes; 300mm nominal diameter, average depth 1500 to 1750mm | 12 | m | 62.65 | 751.8 | 500 | 750 | 100 | 5.85 | 2050 | soil | 0.15 | 0.45 | 0.73 | 1798.875 | 5396.625 | 8754.525
L | Excavating trenches for drainage pipes; Beds and surrounds, to suit 100mm diameter pipe | 7 | m | 11.88 | 83.16 | 500 | 750 | 1000 | 0.035 | 2240 | sand | 0.05 | 0.081 | 0.15 | 3.92 | 6.3504 | 11.76
M | Excavating trenches for drainage pipes; Beds and surrounds, to suit 150mm diameter pipe | 83 | m | 14.04 | 1165.32 | 500 | 750 | 1000 | 0.6225 | 2240 | sand | 0.05 | 0.081 | 0.15 | 69.72 | 112.9464 | 209.16
N | Excavating trenches for drainage pipes; Beds and surrounds, to suit 225mm diameter pipe | 89 | m | 16.2 | 1441.8 | 500 | 750 | 1000 | 1.0013 | 2240 | sand | 0.05 | 0.081 | 0.15 | 112.14 | 181.6668 | 336.42
O | Excavating trenches for drainage pipes; Beds and surrounds, to suit 300mm diameter pipe | 16 | m | 20.52 | 328.32 | 500 | 750 | 1000 | 0.24 | 2240 | sand | 0.05 | 0.081 | 0.15 | 26.88 | 43.5456 | 80.64
A | Storm drainage, beds and surrounds, to suit 100mm diameter pipe | 194 | m | 25.93 | 5030.42 | 500 | 750 | 1000
B | Storm drainage, beds and surrounds, to suit 150mm diameter pipe | 34 | m | 28.09 | 955.06 | 500 | 750 | 1000
C | Below ground drainage pipe, PVC / Clay pipes, 100mm nominal size | 202 | m | 11.88 | 2399.76 | 35 | 53 | 70 | 0.20297 | 37 | pvc | 47.25 | 67.5 | 87.75 | 354.8416 | 506.9166 | 658.9915
D | Below ground drainage pipe, PVC / Clay pipes, 150mm nominal size | 117 | m | 14.04 | 1642.68 | 35 | 53 | 70 | 0.17634 | 37 | pvc | 47.25 | 67.5 | 87.75 | 308.2906 | 440.4151 | 572.5397
E | Below ground drainage pipe, PVC / Clay pipes, 225mm nominal size | 89 | m | 17.28 | 1537.92 | 35 | 53 | 70 | 0.20121 | 37 | pvc | 47.25 | 67.5 | 87.75 | 351.7675 | 502.525 | 653.2825
F | Below ground drainage pipe, PVC / Clay pipes, 300mm nominal size | 16 | m | 25.93 | 414.88 | 35 | 53 | 70 | 0.04823 | 37 | pvc | 47.25 | 67.5 | 87.75 | 84.3188 | 120.4554 | 156.5921
G | Below ground drainage pipe, bends, 100mm | 130 | Nr | 27.01 | 3511.3 | 35 | 53 | 70
H | Below ground drainage pipe, bends, 150mm | 65 | Nr | 30.25 | 1966.25 | 35 | 53 | 70
I | Below ground drainage pipe, bends, 225mm | 24 | Nr | 32.41 | 777.84 | 35 | 53 | 70
J | Below ground drainage pipe, bends, 300mm | 3 | Nr | 41.05 | 123.15 | 35 | 53 | 70
K | Below ground drainage pipe, rocker pipes, 100mm; to manholes | 27 | Nr | 27.01 | 729.27 | 35 | 53 | 70
L | Below ground drainage pipe, rocker pipes, 150mm; to manholes | 18 | Nr | 30.25 | 544.5 | 35 | 53 | 70
M | Below ground drainage pipe, rocker pipes, 225mm; to manholes | 14 | Nr | 32.41 | 453.74 | 35 | 53 | 70
N | Below ground drainage pipe, rocker pipes, 300mm; to manholes | 6 | Nr | 38.89 | 233.34 | 35 | 53 | 70
O | Below ground drainage pipe, junctions, 100 x 100 x 100mm | 14 | Nr | 37.81 | 529.34 | 35 | 53 | 70
P | Below ground drainage pipe, junctions, 100 x 150 x 150mm | 2 | Nr | 37.81 | 75.62 | 35 | 53 | 70
Q | Below ground drainage pipe, junctions, 100 x 225 x 225mm | 12 | Nr | 41.05 | 492.6 | 35 | 53 | 70
R | Below ground drainage pipe, junctions, 100 x 300 x 300mm | 1 | Nr | 49.69 | 49.69 | 35 | 53 | 70
S | Below ground drainage pipe, junctions, 150 x 150 x 150mm | 7 | Nr | 37.81 | 264.67 | 35 | 53 | 70
T | Below ground drainage pipe, junctions, 150 x 225 x 225mm | 5 | Nr | 41.05 | 205.25 | 35 | 53 | 70
U | Below ground drainage pipe, external yard gully, complete with trap, grating and cover, bed and surround in concrete; 150mm outlet | 5 | Nr | 237.65 | 1188.25 | 35 | 53 | 70
V | Below ground drainage pipe, rodding eye, complete with frame and cover, bed and surround in concrete; 100mm outlet | 2 | Nr | 118.83 | 237.66 | 35 | 53 | 70
W | Below ground drainage pipe, connection to rainwater pipes | 37 | Nr | 48.61 | 1798.57 | 35 | 53 | 70
X | Below ground drainage pipe, rest bend, complete with concrete bed and surround; 100mm | 37 | Nr | 31.33 | 1159.21 | 35 | 53 | 70
Y | Pre cast concrete road gully; to suit 150mm diameter outlet | 10 | Nr | 253.86 | 2538.6 | 500 | 750 | 1000
A | Marker tape, non degradable; red with black lettering; laid in trench 450mm above pipe | 62 | m | 1.08 | 66.96 | 1 | 1 | 1
B | Concrete manhole; 1200mm diameter manhole; depth not exceeding 1250mm; assumed D400 recessed cover | 1 | Nr | 1528.54 | 1528.54 | 50 | 50 | 50 | 0.7065
C | Concrete manhole; 1200mm diameter manhole; depth not exceeding 1500mm; assumed D400 recessed cover | 2 | Nr | 1701.38 | 3402.76 | 50 | 50 | 50 | 1.6956
D | Concrete manhole; 1200mm diameter manhole; depth not exceeding 1750mm; assumed D400 recessed cover | 2 | Nr | 1824.53 | 3649.06 | 50 | 50 | 50 | 1.9782
E | Concrete manhole; 1200mm diameter manhole; depth not exceeding 2000mm; assumed D400 cover | 2 | Nr | 1993.05 | 3986.1 | 50 | 50 | 50 | 2.2608
F | Athlon precast concrete headwall; 150mm diameter pipe outlet; depth to invert not exceeding 1.50m | 1 | Nr | 324.07 | 324.07
G | Athlon precast concrete headwall; 300mm diameter pipe outlet; depth to invert not exceeding 1.75m | 1 | Nr | 378.08 | 378.08
H | manhole not exceeding 1000mm deep | 10 | Nr | 480.71 | 4807.1 | 50 | 50 | 50
I | manhole not exceeding 1250mm deep | 3 | Nr | 556.32 | 1668.96 | 50 | 50 | 50
J | manhole not exceeding 1500mm deep | 1 | Nr | 658.95 | 658.95 | 50 | 50 | 50
A | manhole not exceeding 1750mm deep 3.00 Nr | 0 |  | 0 | 0
A | CCTV inspection to all pipelines, generally | 1 | ITEM | 810.18 | 810.18 | 1 | 1 | 1
B | Testing of manholes and pipelines, generally | 1 | ITEM | 378.08 | 378.08 | 1 | 1 | 1
C | Cleaning of pipelines, as required | 1 | ITEM | 324.07 | 324.07 | 1 | 1 | 1
D | Operating and maintenance manuals, as required | 1 | ITEM | 270.06 | 270.06 | 1 | 1 | 1
E | Record drawings, as required | 1 | ITEM | 199.84 | 199.84 | 1 | 1 | 1
A | rock | 0 | m3 | 0 | 0
B | concrete | 0 | m3 | 0 | 0
C | reinforced concrete | 0 | m3 | 0 | 0
D | brickwork, blockwork or stonework | 0 | m3 | 0 | 0
E | excavating soft spots; disposal of surplus material and filling with approved fill to formation level of trench - to be priced as rate only per cubic metre | 0 | m3 | 0 | 0
F | next existing service - to be priced as rate only per metre | 0 | m | 0 | 0
G | around existing service crossing excavation - to be priced as rate only per crossing | 0 | Nr | 0 | 0
A | to the site area and surrounding | 1 | ITEM | 0 | 0
B | generally | 1 | ITEM | 0 | 0
C | Excavating trenches for Water, services not exceeding 200mm; depth not exceeding 1250mm - Provisional Quantity | 116 | m | 38.89 | 4511.24 | 500 | 750 | 1000 | 29 | 2050 | soil | 0.15 | 0.45 | 0.73 | 8917.5 | 26752.5 | 43398.5
D | Excavating trenches for Water, extra over for excavation in highways, including all works to breakout existing surfaces, make good and reinstate on completion of works, temporary fencing, diversions and the like | 12 | m | 156.64 | 1879.68 | 500 | 750 | 1000
E | Excavating trenches for Gas, services not exceeding 200mm; depth not exceeding 1250mm - Provisional Quantity | 136 | m | 38.89 | 5289.04 | 500 | 750 | 1000 | 34 | 2050 | soil | 0.15 | 0.45 | 0.73 | 10455 | 31365 | 50881
F | Excavating trenches for Gas, extra over for excavation in highways, including all works to breakout existing surfaces, make good and reinstate on completion of works, temporary fencing, diversions and the like | 7 | m | 156.64 | 1096.48 | 500 | 750 | 1000
G | Surface water; including the treatment of the water to remove all sediment; pollutants and the like before leaving the site perimeters, generally | 1 | ITEM | 199.84 | 199.84 | 1 | 1 | 1
H | Bed and surround; to water pipes, to suit one pipes nominal size not exceeding 100mm diameter - Provisional Quantity | 116 | m | 12.96 | 1503.36 | 500 | 750 | 1000 | 1.16 | 2050 | soil | 0.15 | 0.45 | 0.73 | 356.7 | 1070.1 | 1735.94
A | Bed and surround; to gas pipes, to suit one pipe nominal size not exceeding 100mm diameter - Provisional Quantity | 136 | m | 12.96 | 1762.56 | 500 | 750 | 1000 | 1.36 | 2050 | soil | 0.15 | 0.45 | 0.73 | 418.2 | 1254.6 | 2035.24
B | MDPE or Puriton ducts for Water supplies, 32mm diameter; or similar | 116 | m | 8.64 | 1002.24 | 18 | 24 | 34 | 0.11474 | 940 |  | 58.17 | 83.1 | 108.03 | 6273.7197 | 8962.4567 | 11651.1937
C | MDPE or Puriton ducts for Gas supplies, 63mm diameter; or similar | 136 | m | 8.64 | 1175.04 | 18 | 24 | 34 | 0.13452 | 940 |  | 58.17 | 83.1 | 108.03 | 7355.3955 | 10507.7078 | 13660.0201
D | Excavate pit for connection of water pipes; generally - Provisional Quantity | 7 | Nr | 51.85 | 362.95 | 500 | 750 | 1000
E | Excavate pit for connection of gas pipes; generally | 7 | Nr | 51.85 | 362.95 | 500 | 750 | 1000
F | Meters, gas - Provisional Quantity | 10 | Nr | 0 | 0
G | Meters, water - Provisional Quantity | 10 | Nr | 0 | 0
H | Site isolation valve and utility governor, gas - Provisional Quantity | 1 | Nr | 0 | 0
I | Identification tapes - ' WATER PIPE BELOW', generally - Provisional Quantity | 116 | m | 1.08 | 125.28 | 1 | 1 | 1
J | Identification tapes - ' GAS PIPE BELOW', generally - Provisional Quantity | 136 | m | 1.08 | 146.88 | 1 | 1 | 1
A | Excavating trenches for BT, services not exceeding 200mm; depth not exceeding 1250mm - Provisional Quantity; assumed to be two ducts | 149 | m | 38.89 | 5794.61 | 500 | 750 | 1000 | 37.25 | 2050 | soil | 0.15 | 0.45 | 0.73 | 11454.375 | 34363.125 | 55744.625
B | Excavating trenches for BT, attendance on the relocation of telegraph pole | 1 | Nr | 297.07 | 297.07 | 500 | 750 | 1000
C | Excavating trenches for data, services not exceeding 200mm; depth not exceeding 1250mm - Provisional Quantity | 149 | m | 38.89 | 5794.61 | 500 | 750 | 1000 | 37.25 | 2050 | soil | 0.15 | 0.45 | 0.73 | 11454.375 | 34363.125 | 55744.625
D | Excavating trenches for power supplies, services not exceeding 200mm; depth not exceeding 1250mm - Provisional Quantity | 256 | m | 38.89 | 9955.84 | 500 | 750 | 1000 | 64 | 2050 | soil | 0.15 | 0.45 | 0.73 | 19680 | 59040 | 95776
E | Excavating trenches for power supplies, services not exceeding 200mm; depth not exceeding 1250mm - Provisional Quantity - connections to buildings | 48 | m | 38.89 | 1866.72 | 500 | 750 | 1000 | 12 | 2050 | soil | 0.15 | 0.45 | 0.73 | 3690 | 11070 | 17958
F | Excavating trenches for power supplies, services not exceeding 200mm; depth not exceeding 1250mm - Provisional Quantity | 208 | m | 38.89 | 8089.12 | 500 | 750 | 1000 | 52 | 2050 | soil | 0.15 | 0.45 | 0.73 | 15990 | 47970 | 77818
G | Excavating trenches for street lighting, services not exceeding 200mm; depth not exceeding 1250mm - no details | 89 | m | 38.89 | 3461.21 | 500 | 750 | 1000 | 22.25 | 2050 | soil | 0.15 | 0.45 | 0.73 | 6841.875 | 20525.625 | 33297.125
H | Disposal, surface water, generally | 1 | ITEM | 199.84 | 199.84 | 1 | 1 | 1
A | Bed and surround; to electrical cables, to suit single duct nominal size not exceeding 200mm diameter | 304 | m | 11.88 | 3611.52 | 500 | 750 | 1000 | 12.16 | 2050 | soil | 0.15 | 0.45 | 0.73 | 3739.2 | 11217.6 | 18197.44
B | Bed and surround; to BT ducts, to suit single duct nominal size not exceeding 200mm diameter | 298 | m | 11.88 | 3540.24 | 500 | 750 | 1000 | 11.92 | 2050 | soil | 0.15 | 0.45 | 0.73 | 3665.4 | 10996.2 | 17838.28
C | Bed and surround; to communications ducts, to suit single duct nominal size not exceeding 200mm diameter | 298 | m | 11.88 | 3540.24 | 500 | 750 | 1000 | 11.92 | 2050 | soil | 0.15 | 0.45 | 0.73 | 3665.4 | 10996.2 | 17838.28
D | Bed and surround; to street lighting cables, to suit single duct nominal size not exceeding 200mm diameter - no details | 89 | m | 11.88 | 1057.32 | 500 | 750 | 1000 | 3.56 | 2050 | soil | 0.15 | 0.45 | 0.73 | 1094.7 | 3284.1 | 5327.54
E | Ducts for Power supplies, 100mm diameter, or similar | 304 | m | 8.64 | 2626.56 | 18 | 24 | 34 | 0.47728 | 940 |  | 58.17 | 83.1 | 108.03 | 26097.5749 | 37282.2499 | 48466.9249
F | Ducts for BT supplies, 100mm diameter, or similar | 298 | m | 8.64 | 2574.72 | 18 | 24 | 34 | 0.46786 | 940 |  | 58.17 | 83.1 | 108.03 | 25582.4912 | 36546.416 | 47510.3409
G | Ducts for communication supplies, 100mm diameter, or similar | 298 | m | 8.64 | 2574.72 | 18 | 24 | 34 | 0.46786 | 940 |  | 58.17 | 83.1 | 108.03 | 25582.4912 | 36546.416 | 47510.3409
H | Ducts for street lighting supplies, 50mm diameter, or similar | 89 | m | 8.64 | 768.96 | 18 | 24 | 34 | 0.069865 | 940 |  | 58.17 | 83.1 | 108.03 | 3820.2042 | 5457.4346 | 7094.665
I | Excavate pit for connection of services; electrical - Provisional Quantity | 22 | Nr | 51.85 | 1140.7 | 500 | 750 | 1000
J | Excavate pit for connection of services; BT - Provisional Quantity | 3 | Nr | 51.85 | 155.55 | 500 | 750 | 1000
K | Excavate pit for connection of services; communications - Provisional Quantity | 3 | Nr | 51.85 | 155.55 | 500 | 750 | 1000
L | Excavate pit for connection of services; street lighting - no details | 6 | Nr | 51.85 | 311.1 | 500 | 750 | 1000
M | Meters, power - Provisional Quantity | 11 | Nr | 0 | 0
A | Excavate pit for base to lighting standard; lighting standards - no details | 6 | Nr | 59.41 | 356.46 | 1 | 1 | 1
B | Identification tapes - 'POWER CABLE BELOW', generally | 394 | m | 1.08 | 425.52 | 1 | 1 | 1
C | Identification tapes - 'COMMUNICATION DUCTS BELOW', generally | 592 | m | 1.08 | 639.36 | 1 | 1 | 1
D | Utility Company costs for the provision of new gas supply, connecting from existing gas supplies to meter locations adjacent buildings as required | 1 | ITEM | 0 | 0
E | Utility Company costs for the provision of new water supply, connecting existing mains water supply to meter locations for buildings supplies as required | 1 | ITEM | 0 | 0
F | Utility Company costs for the provision of new electrical supply, connecting from existing electrical supply to meter locations for buildings supplies as required; | 1 | ITEM | 0 | 0
G | Utility Company costs for the provision of new electrical supply, works to existing substation, including all diversion works and the like | 1 | ITEM | 0 | 0
H | Utility Company(ies) costs for the provision of new telephone/data supplies, connecting from existing telephone/data supplies to connection points within the buildings as required | 1 | ITEM | 0 | 0
I | Utility Company(ies) costs for the provision of new telephone/data supplies, allow for all works to relocate telegraph poles and associated diversion works | 1 | ITEM | 0 | 0
J | Utility Company(ies) costs for the provision of new communication/data supplies, connecting from existing communication/data supplies to connection points within the buildings as required | 1 | ITEM | 0 | 0
| Bathrooms: toilets | 10 | ITEM | 150 | 1500 | 10 | 20 | 30 | [6 empty] | 706.2667 | 2825 | 8220.7667
| Bathroom shower bath | 10 | ITEM | 150 | 1500 | 10 | 15 | 20 | [6 empty] | 978.88 | 1398.4 | 1817.92
| Bathroom sink | 10 | ITEM | 60 | 600 | 15 | 20 | 25 | [6 empty] | 450 | 1800 | 5238
| Bathroom tap | 10 | ITEM | 20 | 200 | 10 | 20 | 30 | [6 empty] | 700 | 1000 | 1300
| Bathroom mirror | 10 | ITEM | 20 | 200 | 10 | 15 | 20
| Bathroom undersink cupboards | 10 | ITEM | 260 | 2600 | 10 | 20 | 30
| toilet seats 2.75kg Urea formaldehyde, 0.5 stainless steel each | 10 | ITEM | 20 | 200 | 3 | 5 | 7 | [6 empty] | 2043.35 | 3124 | 4102.65
| Boiler | 10 | ITEM | 500 | 5000 | 5 | 10 | 15 | [6 empty] | 520794 | 532728 | 544662
| Electrical Installations; Switches and sockets, 6 lightswitches and 10 sockets | 10 | ITEM | 30 | 300 | 20 | 30 | 40 | [6 empty] | 357.9446 | 612.25 | 1034.6052
| Light bulbs (candle, capsule, spotlights & traditional shapes), all halogen 7 | 10 | ITEM | 14 | 140 | 0.6 | 2 | 4.2 | [6 empty] | 6434.0426 | 10348.6213 | 14263.2
| Extractor fans (bathrooms) | 10 | ITEM | 40 | 400 | 9 | 13 | 18 | [6 empty] | 2650.8 | 2650.8 | 2650.8
| Kitchen cupboards | 10 | ITEM | 100 | 1000 | 10 | 15 | 25 | [6 empty] | 70351.2353 | 117252.0588 | 164152.8823
| Kitchen worktop | 10 | ITEM | 50 | 500 | 5 | 10 | 15 | [6 empty] | 14470.542 | 24117.57 | 33764.598
| Kitchen sink | 10 | ITEM | 60 | 600 | 15 | 20 | 25 | [6 empty] | 450 | 1800 | 5238
| Kitchen tap | 10 | ITEM | 20 | 200 | 10 | 20 | 30 | [6 empty] | 700 | 1000 | 1300
| Dishwasher | 10 | ITEM | 160 | 1600 | 7 | 10 | 13 | [6 empty] | 8671.3 | 33127.9 | 44020.2
| Oven | 10 | ITEM | 120 | 1200 | 12 | 15 | 20 | [6 empty] | 3401.2698 | 14949.2674 | 22156.4579
| Gas hob, 4 ring | 10 | ITEM | 70 | 700 | 15 | 17 | 19 | [6 empty] | 4582.43 | 6426.215 | 8270
| Cooker hood | 10 | ITEM | 50 | 500 | 10 | 14 | 18 | [6 empty] | 6326.5 | 6326.5 | 6326.5
| Toaster | 10 | ITEM | 15 | 150 | 2 | 4 | 6 | [6 empty] | 339.808 | 890.8622 | 1281.7971
| Kettle | 10 | ITEM | 10 | 100 | 3 | 4.4 | 9 | [6 empty] | 718.912 | 1567.4728 | 2106.8637
| Microwave | 10 | ITEM | 40 | 400 | 5 | 8 | 10 | [6 empty] | 10489.8 | 18537.1538 | 21827.4957
| Fridge | 10 | ITEM | 100 | 1000 | 10 | 12.5 | 15 | [6 empty] | 52026.86 | 53013.43 | 54000
| Iron | 10 | ITEM | 20 | 200 | 4 | 5.5 | 7 | [6 empty] | 389.1965 | 934.025 | 1346.5115
| Washing machine | 10 | ITEM | 250 | 2500 | 5 | 7.5 | 10 | [6 empty] | 26540 | 37600 | 46780
| Three seater sofa | 10 | ITEM | 400 | 4000 | 5 | 10 | 15 | [6 empty] | 27120 | 42786.37 | 96933.9845
| Televisions | 10 | ITEM | 300 | 3000 | 4 | 7 | 10 | [6 empty] | 41737.76 | 55860 | 56220
| TV stand glass | 10 | ITEM | 100 | 1000 | 10 | 15 | 20 | [6 empty] | 2809.9313 | 4014.1875 | 5218.4438
| Dining table and chairs | 10 | ITEM | 300 | 3000 | 5 | 10 | 15 | [6 empty] | 737.7561 | 5478.619 | 13726.094
| Bedroom wardrobes (2) | 10 | ITEM | 300 | 3000 | 20 | 40 | 60
| Vacuum cleaner | 10 | ITEM | 50 | 500 | 3 | 5 | 7.4 | [6 empty] | 3369.6 | 4464 | 6739.2
| Curtains | 10 | ITEM | 50 | 500 | 5 | 7.5 | 10 | [6 empty] | 4568.3197 | 27168.877 | 49576.1375
| Double bed + mattress | 10 | ITEM | 400 | 4000 | 5 | 10 | 15 | [6 empty] | 22631.3808 | 29313.5466 | 43170.1661
| Water | 10 | ITEM | 420 | 4200 | 1 | 1 | 1 | 2210.5263 | [5 empty] | 442105.2632 | 442105.2632 | 442105.2632 | 1 m3 water = 1.9GBP
| Electricity and gas | 10 | ITEM | 1020 | 10200 | 1 | 1 | 1 | [6 empty] | 757467 | 757467 | 757467

## Money investment
Items | Investment (£) | Lifespan |  | Lifespan groups | Investment (£) | Cumulative investment (£) | Cumulative investment (£/m2) | y1 | y2 | yhat | errorsq | sse | Parameters |  | 1 | 26.0929
Subcontractor personnel transport and materials transport | 70500 | 1 | 5.0229 | 1 | 301498.91 | 301498.91 | 391.557 | 228.2542 | 2264.2755 | 228.2542 | 26667.8189 | 354403.7163 | k1 | 26.0929 | 2 | 26.0929
Disposal Excavated material off site; it has been assumed all excavated material to be taken off site; inert non hazardous - Provisional Quantity | 4991 | 1 | 5.0229 | 2 | 140 | 301638.91 | 391.7388 | 254.3471 | 2264.8733 | 254.3471 | 18876.4842 |  | b1 | 202.1612 | 3 | 26.0929
Disposal Excavated material on site; in stock piles suitable for reuse | 907.2 | 1 | 5.0229 | 4 | 250 | 301888.91 | 392.0635 | 306.533 | 2266.0689 | 306.533 | 7315.4673 |  | k2 | 0.59781 | 4 | 26.0929
Selected excavated materia Filling to make up levels; compacting in layers over 250mm average thick | 1209.6 | 1 | 5.0229 | 5 | 900 | 302788.91 | 393.2324 | 332.626 | 2266.6667 | 332.626 | 3673.1347 |  | b2 | 2263.6777 | 5 | 26.0929
Surface Treatments Compacting ground generally | 2035.28 | 1 | 5.0229 | 6 | 3611.45 | 306400.36 | 397.9225 | 358.7189 | 2267.2645 | 358.7189 | 1536.9256 |  |  |  | 6 | 26.0929
Surface water; including the treatment of the water to remove all sediment; pollutants and the like before leaving the site perimeters, off site | 199.84 | 1 | 5.0229 | 7 | 14623.6 | 321023.96 | 416.9142 | 384.8118 | 2267.8623 | 384.8118 | 1030.5632 |  |  |  | 7 | 26.0929
Working space allowance; complete with backfilling with approved well compacted material; including all design, maintenance and removal as required pits | 25.92 | 1 | 5.0229 | 8 | 16893.7 | 337917.66 | 438.8541 | 410.9048 | 2268.4602 | 410.9048 | 781.1641 |  |  |  | 8 | 26.0929
Working space allowance; complete with backfilling with approved well compacted material; including all design, maintenance and removal as required trenches | 4233.6 | 1 | 5.0229 | 10 | 25023.45 | 362941.11 | 471.3521 | 463.0907 | 2269.6558 | 463.0907 | 68.2509 |  |  |  | 9 | 26.0929
Disposal Excavated material off site; it has been assumed all excavated material to be taken off site; to be treated as inert hazardous material | 12477.5 | 1 | 5.0229 | 11 | 4662.26 | 367603.37 | 477.407 | 489.1836 | 2270.2536 | 489.1836 | 138.6895 |  |  |  | 10 | 26.0929
Surface Treatments Compacting ground generally | 507.68 | 1 | 5.0229 | 12 | 1000 | 368603.37 | 478.7057 | 515.2766 | 2270.8514 | 515.2766 | 1337.4302 |  |  |  | 11 | 26.0929
Compacting bottoms of excavations generally | 329.08 | 1 | 5.0229 | 13 | 34982.1 | 403585.47 | 524.137 | 541.3695 | 2271.4492 | 541.3695 | 296.9604 |  |  |  | 12 | 26.0929
Cutting off tops of piles; Heights to be developed by contractor as to construction methods on site 300mm diameter piles; cutting length to be developed by contractor; below top of pilemat | 2274.48 | 1 | 5.0229 | 14 | 500 | 404085.47 | 524.7863 | 567.4625 | 2272.047 | 567.4625 | 1821.2523 |  |  |  | 13 | 26.0929
Disposal Surplus excavated material; based on piles to be 12.00m deep; material taken to be inert non hazardous disposal off site | 3529.35 | 1 | 5.0229 | 15 | 8454.55 | 412540.02 | 535.7663 | 593.5554 | 2272.6448 | 593.5554 | 3339.5849 |  |  |  | 14 | 26.0929
Piling mat; designed to suit the piling rig(s) for the project; provide, lay and level (note area measured allows for the full site area); Contractor to to note: the pilemat is the same size as the building footprint; no allowance has been made for any additional pilemat beyond the building footprint; Contractor to note: Make allowance for excavation for the pilemat, removal of soil and import of suitable pilemat material - Top of concrete foundations is formation level for excavation based on marked up drawing, taken to be nominally 600mm thick; assumed to be constructed using imported approved well compacted granular material; compaction to engineers requirements; top of pile mat taken to be 600mm above top of pile caps | 38614.69 | 1 | 5.0229 | 17 | 5691.96 | 418231.98 | 543.1584 | 645.7413 | 2273.8405 | 645.7413 | 10523.2461 |  |  |  | 15 | 26.0929
Disposal of piling mat on completion of the piling operations; it is assumed that the pilemat is to be removed completely; and making allowance for compacting and preparing for new works generally | 25344.73 | 1 | 5.0229 | 18 | 2187.8 | 420419.78 | 545.9997 | 671.8342 | 2274.4383 | 671.8342 | 15834.3264 |  |  |  | 16 | 26.0929
General attendances on the piling Sub Contractor as required | 297.07 | 1 | 5.0229 | 19 | 3205.04 | 423624.82 | 550.1621 | 697.9272 | 2275.0361 | 697.9272 | 21834.5172 |  |  |  | 17 | 26.0929
Special attendances on the piling Sub Contractor as required | 297.07 | 1 | 5.0229 | 20 | 72078.77 | 495703.59 | 643.7709 | 724.0201 | 2275.6339 | 724.0201 | 6439.9383 |  |  |  | 18 | 26.0929
E41 WORKED FINISHES/CUTTING TO IN SITU CONCRETE, Power floating, generally | 32.4 | 1 | 5.0229 | 22 | 17016.58 | 512720.17 | 665.8704 | 776.206 | 2276.8295 | 776.206 | 12173.9579 |  |  |  | 19 | 26.0929
Testing and commissioning, as required | 600 | 1 | 5.0229 | 23 | 13268.16 | 525988.33 | 683.1017 | 802.299 | 2277.4273 | 802.299 | 14207.9792 |  |  |  | 20 | 26.0929
Temporary protection of finishes/floors, generally | 2642.5 | 1 | 5.0229 | 24 | 10722.24 | 536710.57 | 697.0267 | 828.3919 | 2278.0252 | 828.3919 | 17256.8119 |  |  |  | 21 | 26.0929
Temporary protection of finishes/floors, generally; treads | 237 | 1 | 5.0229 | 26 | 91429.32 | 628139.89 | 815.7661 | 880.5778 | 2279.2208 | 880.5778 | 4200.5561 |  |  |  | 22 | 26.0929
Temporary protection of finishes/floors, generally; risers | 273 | 1 | 5.0229 | 27 | 19119.05 | 647258.94 | 840.596 | 906.6707 | 2279.8186 | 906.6707 | 4365.8668 |  |  |  | 23 | 26.0929
Temporary protection of finishes/floors, generally; winder treads | 5 | 1 | 5.0229 | 29 | 20879.41 | 668138.35 | 867.7121 | 958.8566 | 2281.0142 | 958.8566 | 8307.3159 |  |  |  | 24 | 26.0929
Temporary protection of finishes/floors, generally; winder risers | 18 | 1 | 5.0229 | 30 | 116946.6 | 785084.95 | 1019.5908 | 984.9496 | 2281.612 | 984.9496 | 1200.0182 |  |  |  | 25 | 26.0929
Cleaning covered floors; generally | 1585.5 | 1 | 5.0229 | 32 | 12484.48 | 797569.43 | 1035.8045 | 1037.1355 | 2282.8077 | 1037.1355 | 1.7716 |  |  |  | 26 | 26.0929
Cleaning covered floors; generally; treads | 79 | 1 | 5.0229 | 34 | 129811.8 | 927381.23 | 1204.3912 | 1089.3213 | 2284.0033 | 1089.3213 | 13241.074 |  |  |  | 27 | 26.0929
Cleaning covered floors; generally; risers | 91 | 1 | 5.0229 | 35 | 8567.44 | 935948.67 | 1215.5178 | 1115.4143 | 2284.6011 | 1115.4143 | 10020.7041 |  |  |  | 28 | 26.0929
Cleaning covered floors; generally; winder treads | 3 | 1 | 5.0229 | 36 | 9467.09 | 945415.76 | 1227.8127 | 1141.5072 | 2285.1989 | 1141.5072 | 7448.6298 |  |  |  | 29 | 26.0929
Cleaning covered floors; generally; winder risers | 6 | 1 | 5.0229 | 37 | 15216.37 | 960632.13 | 1247.5742 | 1167.6002 | 2285.7967 | 1167.6002 | 6395.8439 |  |  |  | 30 | 26.0929
Plasterboard ceiling; Contractor to make allowance for fixing around services | 500 | 1 | 5.0229 | 38 | 31453.06 | 992085.19 | 1288.4223 | 1193.6931 | 2286.3945 | 1193.6931 | 8973.6224 |  |  |  | 31 | 26.0929
Plasterboard ceiling; Contractor to make allowance for fixing around services | 500 | 1 | 5.0229 | 39 | 19989.75 | 1012074.94 | 1314.383 | 1219.7861 | 2286.9923 | 1219.7861 | 8948.5878 |  |  |  | 32 | 26.0929
Plasterboard suspended ceiling; Contractor to make allowance for fixing around services | 500 | 1 | 5.0229 | 40 | 9728.85 | 1021803.79 | 1327.0179 | 1245.879 | 2287.5902 | 1245.879 | 6583.5214 |  |  |  | 33 | 26.0929
Mechanical Installations; in accordance with the design criteria provided by the employer's representative - Units 1 and 2 | 99590 | 1 | 5.0229 | 41 | 32613.54 | 1054417.33 | 1369.3732 | 1271.972 | 2288.188 | 1271.972 | 9486.9946 |  |  |  | 34 | 26.0929
Surface water; including the treatment of the water to remove all sediment; pollutants and the like before leaving the site perimeters; off site | 199.84 | 1 | 5.0229 | 42 | 1675.7 | 1056093.03 | 1371.5494 | 1298.0649 | 2288.7858 | 1298.0649 | 5399.9708 |  |  |  | 35 | 26.0929
Excavated material; off site; it has been assumed all excavated material to be taken off site; to be treated as inert hazardous material | 4670.15 | 1 | 5.0229 | 46 | 424 | 1056517.03 | 1372.1 | 1402.4367 | 2291.177 | 1402.4367 | 920.3114 |  |  |  | 36 | 26.0929
All works identified within the appended Drainage Standard Bill; which includes for all attendances, site surveys and investigations, generally | 216.05 | 1 | 5.0229 | 48 | 44606.35 | 1101123.38 | 1430.0304 | 1454.6226 | 2292.3727 | 1454.6226 | 604.7762 |  |  |  | 37 | 26.0929
Possible repairs to the existing drainage lines including revamping existing manholes to suit, generally | 216.05 | 1 | 5.0229 | 50 | 36918.39 | 1138041.77 | 1477.9763 | 1506.8084 | 2293.5683 | 1506.8084 | 831.2914 |  |  |  | 38 | 26.0929
Marker tape, non degradable; red with black lettering, laid in trench 450mm above pipe | 123.12 | 1 | 5.0229 | 51 | 2168.1 | 1140209.87 | 1480.792 | 1532.9014 | 2294.1661 | 1532.9014 | 2715.3849 |  |  |  | 39 | 26.0929
Remove existing drainage installations, cap off and seal existing pipework | 59.41 | 1 | 5.0229 | 52 | 32761.75 | 1172971.62 | 1523.3398 | 1558.9943 | 2294.7639 | 1558.9943 | 1271.2485 |  |  |  | 40 | 26.0929
Remove existing drainage installations, remove manholes; assumed to be masonry construction, assumed to be not exceeding 2.00m deep | 448.3 | 1 | 5.0229 | 53 | 30059.39 | 1203031.01 | 1562.3779 | 1585.0873 | 2295.3617 | 1585.0873 | 515.7145 |  |  |  | 41 | 26.0929
Marker tape, non degradable; red with black lettering, laid in trench 450mm above pipe | 111.24 | 1 | 5.0229 | 56 | 28353.2 | 1231384.21 | 1599.2003 | 1663.3661 | 2297.1552 | 1663.3661 | 4117.2554 |  |  |  | 42 | 26.0929
Marker tape, non degradable; red with black lettering, laid in trench 450mm above pipe | 66.96 | 1 | 5.0229 | 60 | 170420.02 | 1401804.23 | 1820.525 | 1767.7379 | 2299.5464 | 1767.7379 | 2786.476 |  |  |  | 43 | 26.0929
CCTV inspection to all pipelines, generally | 810.18 | 1 | 5.0229 | 62 | 14572 | 1416376.23 | 1839.4496 | 1819.9238 | 2300.742 | 1819.9238 | 381.2595 |  |  |  | 44 | 26.0929
Testing of manholes and pipelines, generally | 378.08 | 1 | 5.0229 | 63 | 6650.76 | 1423026.99 | 1848.087 | 1846.0167 | 2301.3399 | 1846.0167 | 4.286 |  |  |  | 45 | 26.0929
Cleaning of pipelines, as required | 324.07 | 1 | 5.0229 | 68 | 5809.49 | 1428836.48 | 1855.6318 | 1976.4814 | 2304.3289 | 1976.4814 | 14604.6389 |  |  |  | 46 | 26.0929
Operating and maintenance manuals, as required | 270.06 | 1 | 5.0229 | 70 | 45921.67 | 1474758.15 | 1915.2703 | 2028.6673 | 2305.5245 | 2028.6673 | 12858.8819 |  |  |  | 47 | 26.0929
Record drawings, as required | 194.44 | 1 | 5.0229 | 71 | 2868.45 | 1477626.6 | 1918.9956 | 2054.7603 | 2306.1224 | 2054.7603 | 18432.0524 |  |  |  | 48 | 26.0929
All works identified within the appended Drainage Standard Bill; generally | 216.05 | 1 | 5.0229 | 72 | 197731.88 | 1675358.48 | 2175.7902 | 2080.8532 | 2306.7202 | 2080.8532 | 9013.0359 |  |  |  | 49 | 26.0929
Possible repairs to the existing drainage lines, generally | 216.05 | 1 | 5.0229 | 73 | 5690 | 1681048.48 | 2183.1798 | 2106.9462 | 2307.318 | 2106.9462 | 5811.5734 |  |  |  | 50 | 26.0929
Marker tape, non degradable; red with black lettering; laid in trench 450mm above pipe | 66.96 | 1 | 5.0229 | 75 | 62084.17 | 1743132.65 | 2263.8086 | 2159.1321 | 2308.5136 | 2159.1321 | 10957.1864 |  |  |  | 51 | 26.0929
CCTV inspection to all pipelines, generally | 810.18 | 1 | 5.0229 | 76 | 729.06 | 1743861.71 | 2264.7555 | 2185.225 | 2309.1114 | 2185.225 | 6325.0952 |  |  |  | 52 | 26.0929
Testing of manholes and pipelines, generally | 378.08 | 1 | 5.0229 | 80 | 14201.34 | 1758063.05 | 2283.1988 | 2289.5968 | 2311.5027 | 2289.5968 | 40.9345 |  |  |  | 53 | 26.0929
Cleaning of pipelines, as required | 324.07 | 1 | 0.11508 | 82 | 7163.33 | 1765226.38 | 2292.5018 | 2341.7827 | 2312.6983 | 2312.6983 | 407.8988 |  |  |  | 54 | 26.0929
Operating and maintenance manuals, as required | 270.06 | 1 | 0.11508 | 85 | 6254.85 | 1771481.23 | 2300.625 | 2420.0615 | 2314.4917 | 2314.4917 | 192.2871 |  |  |  | 55 | 26.0929
Record drawings, as required | 199.84 | 1 | 0.11508 | 86 | 8654.78 | 1780136.01 | 2311.8649 | 2446.1544 | 2315.0895 | 2315.0895 | 10.398 |  |  |  | 56 | 26.0929
Surface water; including the treatment of the water to remove all sediment; pollutants and the like before leaving the site perimeters, generally | 199.84 | 1 | 0.11508 | 108 | 13885.84 | 1794021.85 | 2329.8985 | 3020.1992 | 2328.2414 | 2328.2414 | 2.7459 |  |  |  | 57 | 26.0929
Identification tapes - ' WATER PIPE BELOW', generally - Provisional Quantity | 125.28 | 1 | 0.11508 | 150 | 51108.63 | 1845130.48 | 2396.2734 | 4116.1029 | 2353.3496 | 2353.3496 | 1842.4516 |  |  |  | 58 | 26.0929
Identification tapes - ' GAS PIPE BELOW', generally - Provisional Quantity | 146.88 | 1 | 0.11508 | 300 | 32643.42 | 1877773.9 | 2438.6674 | 8030.0445 | 2443.0215 | 2443.0215 | 18.9579 |  |  |  | 59 | 26.0929
Disposal, surface water, generally | 199.84 | 1 | 0.11508 | 750 | 208237.45 | 2086011.35 | 2709.1056 | 19771.8694 | 2712.0372 | 2712.0372 | 8.594 |  |  |  | 60 | 26.0929
Excavate pit for base to lighting standard; lighting standards - no details | 356.46 | 1 | [12 empty] | 61 | 26.0929
Identification tapes - 'POWER CABLE BELOW', generally | 425.52 | 1 | [12 empty] | 62 | 26.0929
Identification tapes - 'COMMUNICATION DUCTS BELOW', generally | 639.36 | 1 | [12 empty] | 63 | 26.0929
Water | 4200 | 1 | [12 empty] | 64 | 26.0929
Electricity and gas | 10200 | 1 | [12 empty] | 65 | 26.0929
Light bulbs (candle, capsule, spotlights & traditional shapes), all halogen 7 | 140 | 2 | [12 empty] | 66 | 26.0929
Toaster | 150 | 4 | [12 empty] | 67 | 26.0929
Kettle | 100 | 4.4 | [12 empty] | 68 | 26.0929
toilet seats 2.75kg Urea formaldehyde, 0.5 stainless steel each | 200 | 5 | [12 empty] | 69 | 26.0929
Vacuum cleaner | 500 | 5 | [12 empty] | 70 | 26.0929
Iron | 200 | 5.5 | [12 empty] | 71 | 26.0929
Painting fascias and soffits; Assumed to be Dulux Trade Exterior Gloss, prime, prepare, apply two undercoats and two finish coats; general surfaces, over 300mm girth | 2362.5 | 6 | [12 empty] | 72 | 26.0929
Painting stair strings 楼梯梁 Assumed to be ICI Dulux Trade Satinwood or similar approved; touch up primer, undercoat and two coats of finish paint, over 300mm girth | 75 | 6 | [12 empty] | 73 | 26.0929
Dulux water based satin缎子 paint or similar approved; plot 1 and 2; not exceeding 300mm girth | 267.65 | 6 | [12 empty] | 74 | 26.0929
Dulux water based satin缎子 paint or similar approved; plot 3 and 4; not exceeding 300mm girth | 304.75 | 6 | [12 empty] | 75 | 26.0929
Dulux water based satin缎子 paint or similar approved; plot 5,6,7,8 and 9; not exceeding 300mm girth | 461.1 | 6 | [12 empty] | 76 | 26.0929
Dulux water based satin缎子 paint or similar approved; plot 10; not exceeding 300mm girth | 140.45 | 6 | [12 empty] | 77 | 26.0929
Coir entrance matwell mat; over 300mm wide | 324.4 | 7 | [12 empty] | 78 | 26.0929
Paint to plasterboard ceilings; Dulux Pure brilliant White emulsion乳胶 or similar approved; over 300mm wide | 3380.15 | 7 | [12 empty] | 79 | 26.0929
Paint to plasterboard ceilings; Dulux Pure brilliant White emulsion乳胶 or similar approved; not exceeding 300mm wide | 1109 | 7 | [12 empty] | 80 | 26.0929
Paint to plasterboard ceilings; Dulux Pure brilliant White emulsion乳胶 or similar approved; over 300mm wide | 448.05 | 7 | [12 empty] | 81 | 0.59781
Class C mirrors, silver backed, fixed to walls with adhesive pads; assumed to be 0.60 x 0.90m | 600 | 7 | [12 empty] | 82 | 0.59781
Class C mirrors, silver backed, fixed to walls with adhesive pads; 1.20 x 1.60m | 2112 | 7 | [12 empty] | 83 | 0.59781
Fire blankets; generally | 650 | 7 | [12 empty] | 84 | 0.59781
Televisions | 3000 | 7 | [12 empty] | 85 | 0.59781
Washing machine | 2500 | 7.5 | [12 empty] | 86 | 0.59781
Curtains | 500 | 7.5 | [12 empty] | 87 | 0.59781
Assumed to be Dulux Trade Diamond Matt Emulsion or similar, over 300 girth | 15046.65 | 8 | [12 empty] | 88 | 0.59781
Assumed to be Dulux Trade Diamond Matt Emulsion or similar, over 300 girth | 1231.05 | 8 | [12 empty] | 89 | 0.59781
Painting within passenger lift shaft with sealer and one coat white masonry paint as required | 216 | 8 | [12 empty] | 90 | 0.59781
Microwave | 400 | 8 | [12 empty] | 91 | 0.59781
Softwood fascias; fixed to timber framing (measured elsewhere); complete with all trims, supports and the like to complete installation; assumed to be 22mm thick, fascia, nominally 250mm deep | 2591.7 | 10 | [12 empty] | 92 | 0.59781
Softwood fascias; fixed to timber framing (measured elsewhere); complete with all trims, supports and the like to complete installation; assumed to be 22mm thick, verge fascia, nominally 250mm deep | 549 | 10 | [12 empty] | 93 | 0.59781
Softwood soffits; fixed to timber framing (measured elsewhere); complete with all trims装饰, ventilators通风口, supports and the like to complete installation, soffit, nominally 250mm wide; assumed to be 15mm thick | 3458.7 | 10 | [12 empty] | 94 | 0.59781
Comprising of Charcon or similar cropped finish granite blocks 100 x 100 x 100mm; bedding and pointing in Ultracrete flow point rapid setting mortar to concrete bed level or to falls | 324.05 | 10 | [12 empty] | 95 | 0.59781
Boiler | 5000 | 10 | [12 empty] | 96 | 0.59781
Kitchen worktop | 500 | 10 | [12 empty] | 97 | 0.59781
Dishwasher | 1600 | 10 | [12 empty] | 98 | 0.59781
Three seater sofa | 4000 | 10 | [12 empty] | 99 | 0.59781
Dining table and chairs | 3000 | 10 | [12 empty] | 100 | 0.59781
Double bed + mattress | 4000 | 10 | [12 empty] | 101 | 0.59781
New Oaklands 80/20/50oz or similar approved on and including PU foam underlay; risers; not exceeding 300mm wide | 1439.04 | 11 | [12 empty] | 102 | 0.59781
New Oaklands 80/20/50oz or similar approved on and including PU foam underlay; treads; not exceeding 300mm wide | 1184.21 | 11 | [12 empty] | 103 | 0.59781
New Oaklands 80/20/50oz or similar approved on and including PU foam underlay; winder treads; over 300mm wide average | 39.98 | 11 | [12 empty] | 104 | 0.59781
Stair nosings, generally - to all staircases | 1819.09 | 11 | [12 empty] | 105 | 0.59781
Stair nosings, generally; winder stairs | 179.94 | 11 | [12 empty] | 106 | 0.59781
Fridge | 1000 | 12.5 | [12 empty] | 107 | 0.59781
New Oaklands 80/20/50oz or similar approved on and including PU foam underlay; over 300mm wide | 34582.1 | 13 | [12 empty] | 108 | 0.59781
Extractor fans (bathrooms) | 400 | 13 | [12 empty] | 109 | 0.59781
Cooker hood | 500 | 14 | [12 empty] | 110 | 0.59781
Bedding and pointing with approved polysulphide sealant; to suit fire and acoustic rating, plot 1 and 2 | 126.25 | 15 | [12 empty] | 111 | 0.59781
Bedding and pointing with approved polysulphide sealant; to suit fire and acoustic rating, plot 3 and 4 | 143.75 | 15 | [12 empty] | 112 | 0.59781
Bedding and pointing with approved polysulphide sealant; to suit fire and acoustic rating, plot 5,6,7,8 and 9; fire rated 30 minutes | 346.26 | 15 | [12 empty] | 113 | 0.59781
Bedding and pointing with approved polysulphide sealant; to suit fire and acoustic rating, plot 10 | 66.25 | 15 | [12 empty] | 114 | 0.59781
Sealant joint between bottom of skirting and tiled / timber floors, nominally 6 x 6mm fillet, generally | 381.25 | 15 | [12 empty] | 115 | 0.59781
Sealant joint between bottom of skirting and tiled / timber floors, nominally 6 x 6mm fillet, generally | 1178.75 | 15 | [12 empty] | 116 | 0.59781
Portable fire extinguishers; generally | 650 | 15 | [12 empty] | 117 | 0.59781
external seat, assumed to be of timber construction on galvanised steel frame; generally | 662.04 | 15 | [12 empty] | 118 | 0.59781
Bathroom shower bath | 1500 | 15 | [12 empty] | 119 | 0.59781
Bathroom mirror | 200 | 15 | [12 empty] | 120 | 0.59781
Kitchen cupboards | 1000 | 15 | [12 empty] | 121 | 0.59781
Oven | 1200 | 15 | [12 empty] | 122 | 0.59781
TV stand glass | 1000 | 15 | [12 empty] | 123 | 0.59781
Denleigh Ironmongery or similar approved; single doors; plot 1 and 2; generally | 737.1 | 17 | [12 empty] | 124 | 0.59781
Denleigh Ironmongery or similar approved; double doors; plot 1 and 2; generally | 70 | 17 | [12 empty] | 125 | 0.59781
Denleigh Ironmongery or similar approved; single doors; plot 3 and 4; generally | 879.6 | 17 | [12 empty] | 126 | 0.59781
Denleigh Ironmongery or similar approved; double doors; plot 3 and 4; generally | 70 | 17 | [12 empty] | 127 | 0.59781
Denleigh Ironmongery or similar approved; single doors; plot 5,6,7,8 and 9; generally | 1240.38 | 17 | [12 empty] | 128 | 0.59781
Denleigh Ironmongery or similar approved; double doors; plot 5,6,7,8 and 9; generally | 630 | 17 | [12 empty] | 129 | 0.59781
Denleigh Ironmongery or similar approved; single doors; plot 10; generally | 383.88 | 17 | [12 empty] | 130 | 0.59781
Denleigh Ironmongery or similar approved; double doors; plot 10; generally | 140 | 17 | [12 empty] | 131 | 0.59781
Denleigh Ironmongery or similar approved; single doors; plot 1 and 2; generally | 203 | 17 | [12 empty] | 132 | 0.59781
Denleigh Ironmongery or similar approved; single doors; plot 3 and 4; generally | 232 | 17 | [12 empty] | 133 | 0.59781
Denleigh Ironmongery or similar approved; single doors; plot 5,6,7,8 and 9; generally | 319 | 17 | [12 empty] | 134 | 0.59781
Denleigh Ironmongery or similar approved; single doors; plot 10; generally | 87 | 17 | [12 empty] | 135 | 0.59781
Gas hob, 4 ring | 700 | 17 | [12 empty] | 136 | 0.59781
Prepare, touch up primer and apply two coats of approved bitumen based paint (RIW or similar) to steelwork, general surfaces, generally over 300mm - provisional quantity | 81 | 18 | [12 empty] | 137 | 0.59781
Ceramic floor tiling; Tiled skirting - generally | 2106.8 | 18 | [12 empty] | 138 | 0.59781
Softwood close boarded fencing, comprising of softwood feather edge boards 100 x 25mm; three 75 x 50mm rails and 100 x 100mm posts at 2.40m centres; timber gravel boards; 1200mm high | 939.52 | 19 | [12 empty] | 139 | 0.59781
Softwood close boarded fencing, comprising of softwood feather edge boards 100 x 25mm; three 75 x 50mm rails and 100 x 100mm posts at 2.40m centres; timber gravel boards; 1800mm high | 590.24 | 19 | [12 empty] | 140 | 0.59781
Softwood close boarded fencing, comprising of softwood feather edge boards 100 x 25mm; three 75 x 50mm rails and 100 x 100mm posts at 2.40m centres; timber gravel boards; 2000mm high, boundary fence | 1675.28 | 19 | [12 empty] | 141 | 0.59781
Balustrading扶手; Assumed to be polyester 聚酯纤维 powder coated mild steel framed with vertical pilasters; complete with handrail to match; raking | 4365.5 | 20 | [12 empty] | 142 | 0.59781
Balustrading扶手; Assumed to be polyester 聚酯纤维 powder coated mild steel framed with vertical pilasters; complete with handrail to match; horizontal | 1905.88 | 20 | [12 empty] | 143 | 0.59781
Balustrading扶手; Assumed to be polyester 聚酯纤维 powder coated mild steel framed with vertical pilasters; complete with handrail to match; ends | 160.88 | 20 | [12 empty] | 144 | 0.59781
Balustrading扶手; Assumed to be polyester 聚酯纤维 powder coated mild steel framed with vertical pilasters; complete with handrail to match; connection to balustrade 扶手 | 80.44 | 20 | [12 empty] | 145 | 0.59781
Balustrading扶手; Assumed to be polyester 聚酯纤维 powder coated mild steel framed with vertical pilasters; complete with handrail to match; bends | 241.32 | 20 | [12 empty] | 146 | 0.59781
Balustrading扶手; Assumed to be polyester 聚酯纤维 powder coated mild steel framed with vertical pilasters; complete with handrail to match; ramps 斜坡 | 1126.16 | 20 | [12 empty] | 147 | 0.59781
Assumed to be polyester powder coated handrails on brackets to masonry walls; raking | 1386.56 | 20 | [12 empty] | 148 | 0.59781
Assumed to be polyester powder coated handrails on brackets to masonry walls; horizontal | 1386.56 | 20 | [12 empty] | 149 | 0.59781
Assumed to be polyester powder coated handrails on brackets to masonry walls; ends | 80.44 | 20 | [12 empty] | 150 | 0.59781
Assumed to be polyester powder coated handrails on brackets to masonry walls; bends | 321.76 | 20 | [12 empty] | 151 | 0.59781
Assumed to be polyester powder coated handrails on brackets to masonry walls; ramps | 804.4 | 20 | [12 empty] | 152 | 0.59781
Assumed to be stainless steel framed balustrading, with safety laminated glass infill panels; fixed to masonry walls with approved brackets; 2710mm long; 1100mm high; to unit 2 | 2149.31 | 20 | [12 empty] | 153 | 0.59781
Assumed to be stainless steel framed balustrading, with safety laminated glass infill panels; clamp fixed at base to masonry walls with approved brackets; 500mm high; to unit 10 | 3647.7 | 20 | [12 empty] | 154 | 0.59781
Assumed to be stainless steel framed balustrading, with safety laminated glass infill panels; clamp fixed at base to masonry walls with approved brackets; 1100mm high; to unit 3 and 4 | 10595.25 | 20 | [12 empty] | 155 | 0.59781
Assumed to be stainless steel framed balustrading, with safety laminated glass infill panels; clamp fixed at base to masonry walls with approved brackets; 1500mm high; to unit 3 and 4; obscure glass | 3005.67 | 20 | [12 empty] | 156 | 0.59781
Assumed to be stainless steel framed balustrading, with safety laminated glass infill panels; clamp fixed at base to masonry walls with approved brackets; ends / abutments to walls | 479.55 | 20 | [12 empty] | 157 | 0.59781
Assumed to be stainless steel framed balustrading, with safety laminated glass infill panels; clamp fixed at base to masonry walls with approved brackets; bends | 383.64 | 20 | [12 empty] | 158 | 0.59781
Assumed to be stainless steel framed balustrading, with safety laminated glass infill panels; clamp fixed at base to masonry walls with approved brackets; junctions | 95.91 | 20 | [12 empty] | 159 | 0.59781
Assumed to be stainless steel framed balustrading, with safety laminated glass infill panels; clamp fixed at base to masonry walls with approved brackets; 1100mm high; to unit 3 and 4 | 14084.64 | 20 | [12 empty] | 160 | 0.59781
Assumed to be stainless steel framed balustrading, with safety laminated glass infill panels; clamp fixed at base to masonry walls with approved brackets; ends / abutments to walls | 767.28 | 20 | [12 empty] | 161 | 0.59781
Assumed to be stainless steel framed balustrading, with safety laminated glass infill panels; clamp fixed at base to masonry walls with approved brackets; bends | 767.28 | 20 | [12 empty] | 162 | 0.59781
Visqueen 1000gauge厚度／直径 DPM separating membrane | 803 | 20 | [12 empty] | 163 | 0.59781
2000 gauge DPM | 724.5 | 20 | [12 empty] | 164 | 0.59781
Liquid damp proof membrane; trowelling smooth; vinyl and rubber floors, level or to falls only not exceeding 15 degrees from horizontal - Provisional Quantity | 6450.12 | 20 | [12 empty] | 165 | 0.59781
Liquid damp proof membrane; trowelling smooth; vinyl and rubber floors, level or to falls only not exceeding 15 degrees from horizontal - Provisional Quantity; landings | 26.22 | 20 | [12 empty] | 166 | 0.59781
Ceramic floor tiling; level or to falls | 6864 | 20 | [12 empty] | 167 | 0.59781
PAR softwood shelving units, with wall mounted battens, full depth; allowance for area of 2.00m2 each; generally | 1295.6 | 20 | [12 empty] | 168 | 0.59781
General directional signage; generally | 250 | 20 | [12 empty] | 169 | 0.59781
General directional signage; generally | 250 | 20 | [12 empty] | 170 | 0.59781
Fire signage systems, generally | 250 | 20 | [12 empty] | 171 | 0.59781
Fire signage systems, generally | 250 | 20 | [12 empty] | 172 | 0.59781
External handrails; Assumed to be polyester powder coated galvanised mild steel handrails; fixed to masonry walls as required, raking | 1057.44 | 20 | [12 empty] | 173 | 0.59781
External handrails; Extra over for, ends | 321.76 | 20 | [12 empty] | 174 | 0.59781
Bathrooms: toilets | 1500 | 20 | [12 empty] | 175 | 0.59781
Bathroom sink | 600 | 20 | [12 empty] | 176 | 0.59781
Bathroom tap | 200 | 20 | [12 empty] | 177 | 0.59781
Bathroom undersink cupboards | 2600 | 20 | [12 empty] | 178 | 0.59781
Kitchen sink | 600 | 20 | [12 empty] | 179 | 0.59781
Kitchen tap | 200 | 20 | [12 empty] | 180 | 0.59781
Roof insulation, Assumed to be Kingspan or similar approved rigid insulation boards, nominally 175mm thick overall, pitched, between joists nominally 75mm thick | 6601 | 22 | [12 empty] | 181 | 0.59781
Roof insulation, Assumed to be Kingspan or similar approved rigid insulation boards, nominally 175mm thick overall, pitched, between joists nominally 100mm thick | 7175 | 22 | [12 empty] | 182 | 0.59781
Allow for forming soil pipe casings, comprising of approved 38 x 38mm timber framing构架 at 600mm centres vertically, with vertical framing at all corners and abutments; lining with two layers of Gyproc Soundblock board, two faces, overall girth not exceeding 600mm | 3065.9 | 22 | [12 empty] | 183 | 0.59781
Allow for forming soil pipe casings, comprising of approved 38 x 38mm timber framing构架 at 600mm centres vertically, with vertical framing at all corners and abutments; lining with two layers of Gyproc Soundblock board, three faces, overall girth 600 to 900mm | 174.68 | 22 | [12 empty] | 184 | 0.59781
Tarmac road surfacing, Binder course open bin, level or to falls; 60mm thick | 13057.56 | 23 | [12 empty] | 185 | 0.59781
Gravel margins, level or to falls; nominally 75mm thick | 210.6 | 23 | [12 empty] | 186 | 0.59781
MDPE or Puriton ducts for Water supplies, 32mm diameter; or similar | 1002.24 | 24 | [12 empty] | 187 | 0.59781
MDPE or Puriton ducts for Gas supplies, 63mm diameter; or similar | 1175.04 | 24 | [12 empty] | 188 | 0.59781
Ducts for Power supplies, 100mm diameter, or similar | 2626.56 | 24 | [12 empty] | 189 | 0.59781
Ducts for BT supplies, 100mm diameter, or similar | 2574.72 | 24 | [12 empty] | 190 | 0.59781
Ducts for communication supplies, 100mm diameter, or similar | 2574.72 | 24 | [12 empty] | 191 | 0.59781
Ducts for street lighting supplies, 50mm diameter, or similar | 768.96 | 24 | [12 empty] | 192 | 0.59781
Natural slate roofing (no details); complete with approved battens (38 x 25mm) fixed to and including approved felt 毛毡/ breather membrane and the like to complete installation, pitch 斜度 25 degrees | 3060 | 26 | [12 empty] | 193 | 0.59781
Natural slate roofing (no details); complete with approved battens (38 x 25mm) fixed to and including approved felt 毛毡/ breather membrane and the like to complete installation, pitch 35 degrees | 31990 | 26 | [12 empty] | 194 | 0.59781
Natural slate roofing (no details); complete with approved battens (38 x 25mm) fixed to and including approved felt 毛毡/ breather membrane and the like to complete installation, Abutments邻接; complete with all additional battens, including over sized or cut slates to suit, pitched at 35 degrees | 852 | 26 | [12 empty] | 195 | 0.59781
Natural slate roofing (no details); complete with approved battens (38 x 25mm) fixed to and including approved felt 毛毡/ breather membrane and the like to complete installation, Abutments邻接; complete with all additional battens, including over sized or cut slates to suit, horizontal to tops of pitch | 80 | 26 | [12 empty] | 196 | 0.59781
Natural slate roofing (no details); complete with approved battens (38 x 25mm) fixed to and including approved felt 毛毡/ breather membrane and the like to complete installation, Abutments邻接; complete with all additional battens, including over sized or cut slates to suit, horizontal to bottom of pitch | 184 | 26 | [12 empty] | 197 | 0.59781
Natural slate roofing (no details); complete with approved battens (38 x 25mm) fixed to and including approved felt 毛毡/ breather membrane and the like to complete installation, Eaves; complete with tilting fillet, ventilation, dressing felt / breather membrane into gutter, including approved slip course of slates | 4134 | 26 | [12 empty] | 198 | 0.59781
Natural slate roofing (no details); complete with approved battens (38 x 25mm) fixed to and including approved felt 毛毡/ breather membrane and the like to complete installation, Verges; complete with undercloak 粘土砖层, dressed tiles and mortar as required; including oversized slates to suit generally | 1380 | 26 | [12 empty] | 199 | 0.59781
Roof Ridges; dry ridge 脊 system with all fixings, ventilation and the like, including additional battens, generally | 3193 | 26 | [12 empty] | 200 | 0.59781
Roof Hips; dry ridge system with all fixings, ventilation and the like, including additional battens, generally | 8325 | 26 | [12 empty] | 201 | 0.59781
Roof Valleys; cutting to both sides of valley (liner measured elsewhere) complete with all additional battens, generally | 1836 | 26 | [12 empty] | 202 | 0.59781
Roof Holes, generally | 100 | 26 | [12 empty] | 203 | 0.59781
Roof Hip irons, generally | 252 | 26 | [12 empty] | 204 | 0.59781
Gravity rainwater drainage system; Black uPVC rainwater pipes; complete with all elbows, connections, brackets, fixings and the like as required, nominally 75mm diameter | 1610.03 | 26 | [12 empty] | 205 | 0.59781
Gravity rainwater drainage system; Black uPVC rainwater pipes; complete with all elbows, connections, brackets, fixings and the like as required, connection to below ground drainage | 502.25 | 26 | [12 empty] | 206 | 0.59781
Gravity rainwater drainage system; Black uPVC rainwater pipes; complete with all elbows, connections, brackets, fixings and the like as required, off set bends, 250mm | 373.1 | 26 | [12 empty] | 207 | 0.59781
Black uPVC rainwater gutters; complete with all elbows, connections, brackets, fixings and the like as required, half round, nominally 100mm diameter | 2585.34 | 26 | [12 empty] | 208 | 0.59781
Black uPVC rainwater gutters; complete with all elbows, connections, brackets, fixings and the like as required, ends | 234.6 | 26 | [12 empty] | 209 | 0.59781
Black uPVC rainwater gutters; complete with all elbows, connections, brackets, fixings and the like as required, running outlets | 293.15 | 26 | [12 empty] | 210 | 0.59781
Black uPVC rainwater gutters; complete with all elbows, connections, brackets, fixings and the like as required, bends | 207.35 | 26 | [12 empty] | 211 | 0.59781
UPVC White loft hatch; plot 1 and 2; 900 x 900 mm | 270 | 26 | [12 empty] | 212 | 0.59781
UPVC White loft hatch; plot 3 and 4; 900 x 900 mm | 270 | 26 | [12 empty] | 213 | 0.59781
UPVC White loft hatch; plot 10; 900 x 900 mm | 135 | 26 | [12 empty] | 214 | 0.59781
Plasterboard suspended ceiling; Assumed to be an British Gypsum Casoline MF suspended ceiling system or similar approved; generally | 7242 | 26 | [12 empty] | 215 | 0.59781
Plasterboard suspended ceiling; Assumed to be an British Gypsum Casoline MF suspended ceiling system or similar approved; generally; raking | 125 | 26 | [12 empty] | 216 | 0.59781
Plasterboard suspended ceiling; pattresses; (allowed for 1nr per 5m2 of ceiling areas) - Provisional Quantities | 310.5 | 26 | [12 empty] | 217 | 0.59781
Plasterboard suspended ceiling; flush access panels | 500 | 26 | [12 empty] | 218 | 0.59781
Lift Installations; access lift; three floors served, ground, first and second floor; opening on one side; including all front enclosure | 21385 | 26 | [12 empty] | 219 | 0.59781
Large format ceramic陶瓷的 wall tiles; complete with approved adhesive and coloured grout; over 300mm wide | 14352 | 27 | [12 empty] | 220 | 0.59781
Large format ceramic陶瓷的 wall tiles; complete with approved adhesive and coloured grout; not exceeding 300mm wide | 579.6 | 27 | [12 empty] | 221 | 0.59781
Close boarded Fencing, single leaf gates, complete with additional posts and ironmongery, 1800mm high | 987.45 | 27 | [12 empty] | 222 | 0.59781
Set of approved cast iron gates; including posts, foundations, ironmongery and the like; assumed to be 1200mm high; nominally 1800mm wide | 2000 | 27 | [12 empty] | 223 | 0.59781
Set of approved cast iron gates; including posts, foundations, ironmongery and the like; assumed to be 1200mm high; gate nominally 1200mm wide, with two sets of fencing to match nominally 300mm long each | 1200 | 27 | [12 empty] | 224 | 0.59781
Timber boarding; James Hardiplank timber effect Fibre Cement boarding; over 300mm wide | 7192.91 | 29 | [12 empty] | 225 | 0.59781
Timber boarding; James Hardiplank timber effect Fibre Cement boarding; not exceeding 300mm wide | 1097.6 | 29 | [12 empty] | 226 | 0.59781
Timber boarding; James Hardiplank timber effect Fibre Cement boarding; over 300mm wide; to soffits; complete with 100mm of apporved insulation board | 707.94 | 29 | [12 empty] | 227 | 0.59781
Timber boarding; Abutments; complete with all additional framing and the like; to render | 375.98 | 29 | [12 empty] | 228 | 0.59781
Timber boarding; Finished external angles; complete with feature trim and the like; external angles generally | 801.81 | 29 | [12 empty] | 229 | 0.59781
Timber boarding; Sills; complete with feature trim and the like; sills generally | 652.32 | 29 | [12 empty] | 230 | 0.59781
Timber boarding; Holes, generally | 100 | 29 | [12 empty] | 231 | 0.59781
Timber boarding; Raking cutting to tops of walls, generally | 80 | 29 | [12 empty] | 232 | 0.59781
Timber boarding; to timber store; Assumed to be preservative treated tongue and groove 凹槽 horizontal boarding; in 19 x 150mm planks, secret fixed to timber framing; walls; over 300mm wide | 1381.59 | 29 | [12 empty] | 233 | 0.59781
Timber boarding; to timber store; Finished external angles; complete with feature trim and the like; external angles generally | 263.9 | 29 | [12 empty] | 234 | 0.59781
Timber boarding; to timber store; Sills基石; complete with feature trim and the like; sills generally | 62.72 | 29 | [12 empty] | 235 | 0.59781
Timber boarding; to timber store; Raking cutting to tops of walls; generally | 29.04 | 29 | [12 empty] | 236 | 0.59781
Timber boarding; to car port; Assumed to be preservative treated tongue and groove horizontal boarding; in 19 x 150mm planks, secret fixed to timber framing; walls; over 300mm wide | 2894.76 | 29 | [12 empty] | 237 | 0.59781
Timber boarding; to car port; Finished external angles; complete with feature trim and the like; external angles generally | 65.45 | 29 | [12 empty] | 238 | 0.59781
Timber boarding; to car port; Finished ends; complete with feature trim and the like; open abutments generally | 65.45 | 29 | [12 empty] | 239 | 0.59781
Timber boarding; to car port; Sills; complete with feature trim and the like; sills generally | 261.8 | 29 | [12 empty] | 240 | 0.59781
Latex smoothing compound, level or to falls only not exceeding 15 degrees from horizontal - Provisional Quantity | 4826.52 | 29 | [12 empty] | 241 | 0.59781
Latex smoothing compound, level or to falls only not exceeding 15 degrees from horizontal - Provisional Quantity; landings | 19.62 | 29 | [12 empty] | 242 | 0.59781
Assumed to be Sarnafil or similar approved single ply 板层 warm roof covering; complete with all required vapour barriers, insulation, breather membranes, fleeces 抓绒, fixings, trims, seals and the like; laid on pre cast concrete planks; designed, manufactured and installed by specialist Sub Contractor, pitch not exceeding 4 degrees | 3564 | 30 | [12 empty] | 243 | 0.59781
Assumed to be Sarnafil or similar approved single ply 板层 warm roof covering; complete with all required vapour barriers, insulation, breather membranes, fleeces 抓绒, fixings, trims, seals and the like; laid on pre cast concrete planks; designed, manufactured and installed by specialist Sub Contractor, pitch 5 degrees; with standing seam effect rolls at 600mm centres | 2592 | 30 | [12 empty] | 244 | 0.59781
Roof covering Skirtings 基板; complete with all required insulation and the like; dressing up face of walls / parapets 扶手 and the like; make good as required; including all cappings, trims, formers, not exceeding 200mm girth | 1260 | 30 | [12 empty] | 245 | 0.59781
Roof covering Flashings; complete with all required insulation and the like; dressing up roof trusses behind slates; make good as required; including all cappings, trims, formers, 400 to 600mm girth | 1320 | 30 | [12 empty] | 246 | 0.59781
Roof covering Eaves; complete with all required insulation and the like; dressing over and into gutter; make good as required; including all cappings, trims, formers, 200 to 400mm girth | 270 | 30 | [12 empty] | 247 | 0.59781
Front doorset to apartments; FD30S; Visofold 1000 Series or similar approved; white aluminium doors; 2373 x 2110; plots 1 and 2; references ED03 and ED04; safety glazed | 5551.72 | 30 | [12 empty] | 248 | 0.59781
Front doorset to apartments; FD30S; Visofold 1000 Series or similar approved; white aluminium doors; 3610 x 2110; plots 3 and 4; references ED03 and ED04; safety glazed | 7155.32 | 30 | [12 empty] | 249 | 0.59781
Front doorset to apartments; FD30S; Visofold 1000 Series or similar approved; white aluminium doors; 2598 x 2110; plot 10; reference ED03 | 2835.32 | 30 | [12 empty] | 250 | 0.59781
Garador or standard 8070 frame or similar approved; recessed with Sherwood metal door with laminated oak finish; 2579 x 2194; plot 10; reference ED04 | 1500 | 30 | [12 empty] | 251 | 0.59781
Garador or standard 8070 frame or similar approved; recessed with Sherwood metal door with laminated oak finish; 2485 x 2185; garage block; reference ED01, 02, 03, 04 | 4780 | 30 | [12 empty] | 252 | 0.59781
External timber door to match timber boarding; 1022.5 x 2110; garage block; reference ED05 | 1094 | 30 | [12 empty] | 253 | 0.59781
Electrical Installations; in accordance with the design criteria provided by the employer's representative - Units 1 and 2 | 74724.24 | 30 | [12 empty] | 254 | 0.59781
Builders work in connection with services; all BWIC for the electrical installations as defined by the performance specification for the electrical works | 10000 | 30 | [12 empty] | 255 | 0.59781
Electrical Installations; Switches and sockets, 6 lightswitches and 10 sockets | 300 | 30 | [12 empty] | 256 | 0.59781
Patio / French doorset; Profile 22 uPVC or similar approved; glazed with Ovolo beads玻璃粉; 1810 x 2110; plot 10; reference ED02; safety glazed single door with 2Nr safety glazed side lights and 2Nr top hung opening vents | 1183.15 | 32 | [12 empty] | 257 | 0.59781
Patio / French doorset; Profile 22 uPVC or similar approved; glazed with Ovolo beads玻璃粉; 2730 x 2110; plots 1 and 2; reference ED05; double door with 6Nr side lights and 2Nr top hung opening vents | 1183.15 | 32 | [12 empty] | 258 | 0.59781
Patio / French doorset; Profile 22 uPVC or similar approved; glazed with Ovolo beads玻璃粉; 2940 x 2110; plots 3 and 4; references ED05 and ED06; safety glazed double door with 6Nr safety glazed side lights and 2Nr top hung opening vents | 2366.3 | 32 | [12 empty] | 259 | 0.59781
Patio / French doorset; Profile 22 uPVC or similar approved; glazed with Ovolo beads玻璃粉; 2940 x 2110; plots 5, 6, 7, 8 and 9; references ED02, ED03, ED04, ED05, ED06 and ED07; safety glazed double door with 2Nr safety glazed side lights and 2Nr top hung opening vents | 7751.88 | 32 | [12 empty] | 260 | 0.59781
Straps; assumed to be galvanised mild steel; fixed to timber and masonry, assumed to be 1700 x 50 x 3mm, bent once; to verges | 460 | 34 | [12 empty] | 261 | 0.59781
Straps; assumed to be galvanised mild steel; fixed to timber and masonry | 1910.64 | 34 | [12 empty] | 262 | 0.59781
Joist hangers 小梁挂铁, shoes, brackets and the like, as required to complete installation | 500 | 34 | [12 empty] | 263 | 0.59781
Sashless无窗框的 Windows Company Limited; white flush casement timber windows; handles to match style of internal door handles and be of brushed stainless steel; complete unit comprising all framing, EPDM seals (minimum of 300mm wide), ironmongery, opening restrictors, insulated infill panels, aluminium sill and head flashings, sill and head ends, sealant internally and externally, trickle vents and the like as required to complete the installation; 570 x 1210mm; plots 5, 6, 7, 8 and 9; reference W03, W05, W08, W13, W19 and W21; comprising of 1Nr obscure glazed fixed pane | 60027 | 34 | [12 empty] | 264 | 0.59781
Sashless无窗框的 Windows Company Limited; white flush casement timber windows; handles to match style of internal door handles and be of brushed stainless steel; complete unit comprising all framing, EPDM seals (minimum of 300mm wide), ironmongery, opening restrictors, insulated infill panels, aluminium sill and head flashings, sill and head ends, sealant internally and externally, trickle vents and the like as required to complete the installation; 685 x 685mm; plot 10; reference W08; comprising of 1Nr side opening pane | 35 | 34 | [12 empty] | 265 | 0.59781
Sashless无窗框的 Windows Company Limited; white flush casement timber windows; handles to match style of internal door handles and be of brushed stainless steel; complete unit comprising all framing, EPDM seals (minimum of 300mm wide), ironmongery, opening restrictors, insulated infill panels, aluminium sill and head flashings, sill and head ends, sealant internally and externally, trickle vents and the like as required to complete the installation; 685 x 685mm; plot 10; references W04 and W07; comprising of 1Nr obscure glazed side opening pane | 70 | 34 | [12 empty] | 266 | 0.59781
Sashless无窗框的 Windows Company Limited; white flush casement timber windows; handles to match style of internal door handles and be of brushed stainless steel; complete unit comprising all framing, EPDM seals (minimum of 300mm wide), ironmongery, opening restrictors, insulated infill panels, aluminium sill and head flashings, sill and head ends, sealant internally and externally, trickle vents and the like as required to complete the installation; 685 x 1060mm; plots 3 and 4; references W02, W05, W07, W08, W13 and W14; comprising of 1Nr obscure glazed fixed pane | 210 | 34 | [12 empty] | 267 | 0.59781
Sashless无窗框的 Windows Company Limited; white flush casement timber windows; handles to match style of internal door handles and be of brushed stainless steel; complete unit comprising all framing, EPDM seals (minimum of 300mm wide), ironmongery, opening restrictors, insulated infill panels, aluminium sill and head flashings, sill and head ends, sealant internally and externally, trickle vents and the like as required to complete the installation;685 x 1060mm; plots 1 and 2; references W04, W15 and W16; comprising of 1Nr obscure glazed fixed pane | 105 | 34 | [12 empty] | 268 | 0.59781
Sashless无窗框的 Windows Company Limited; white flush casement timber windows; handles to match style of internal door handles and be of brushed stainless steel; complete unit comprising all framing, EPDM seals (minimum of 300mm wide), ironmongery, opening restrictors, insulated infill panels, aluminium sill and head flashings, sill and head ends, sealant internally and externally, trickle vents and the like as required to complete the installation;685 x 1210mm; plot 10; reference W01; comprising of 1Nr side opening pane | 35 | 34 | [12 empty] | 269 | 0.59781
Sashless无窗框的 Windows Company Limited; white flush casement timber windows; handles to match style of internal door handles and be of brushed stainless steel; complete unit comprising all framing, EPDM seals (minimum of 300mm wide), ironmongery, opening restrictors, insulated infill panels, aluminium sill and head flashings, sill and head ends, sealant internally and externally, trickle vents and the like as required to complete the installation;685 x 1210mm; plot 10; reference W02; egress window comprising of 1Nr side opening pane | 35 | 34 | [12 empty] | 270 | 0.59781
Sashless无窗框的 Windows Company Limited; white flush casement timber windows; handles to match style of internal door handles and be of brushed stainless steel; complete unit comprising all framing, EPDM seals (minimum of 300mm wide), ironmongery, opening restrictors, insulated infill panels, aluminium sill and head flashings, sill and head ends, sealant internally and externally, trickle vents and the like as required to complete the installation; 685 x 1210mm; plot 10; reference W05; comprising of 1Nr obscure glazed side opening pane | 35 | 34 | [12 empty] | 271 | 0.59781
Sashless无窗框的 Windows Company Limited; white flush casement timber windows; handles to match style of internal door handles and be of brushed stainless steel; complete unit comprising all framing, EPDM seals (minimum of 300mm wide), ironmongery, opening restrictors, insulated infill panels, aluminium sill and head flashings, sill and head ends, sealant internally and externally, trickle vents and the like as required to complete the installation; 685 x 1810mm; plot 10; reference W06; comprising of 1Nr obscure glazed fixed pane | 38 | 34 | [12 empty] | 272 | 0.59781
Sashless无窗框的 Windows Company Limited; white flush casement timber windows; handles to match style of internal door handles and be of brushed stainless steel; complete unit comprising all framing, EPDM seals (minimum of 300mm wide), ironmongery, opening restrictors, insulated infill panels, aluminium sill and head flashings, sill and head ends, sealant internally and externally, trickle vents and the like as required to complete the installation; 1023 x 1210mm; plots 5, 6, 7, 8 and 9; references W24, W25 and W26; comprising of 1Nr side opening pane and 1Nr fixed pane | 114 | 34 | [12 empty] | 273 | 0.59781
Sashless无窗框的 Windows Company Limited; white flush casement timber windows; handles to match style of internal door handles and be of brushed stainless steel; complete unit comprising all framing, EPDM seals (minimum of 300mm wide), ironmongery, opening restrictors, insulated infill panels, aluminium sill and head flashings, sill and head ends, sealant internally and externally, trickle vents and the like as required to complete the installation; 1023 x 1210mm; plots 5, 6, 7, 8 and 9; reference W23; egress window comprising of 1Nr side opening pane and 1Nr fixed pane | 38 | 34 | [12 empty] | 274 | 0.59781
Sashless无窗框的 Windows Company Limited; white flush casement timber windows; handles to match style of internal door handles and be of brushed stainless steel; complete unit comprising all framing, EPDM seals (minimum of 300mm wide), ironmongery, opening restrictors, insulated infill panels, aluminium sill and head flashings, sill and head ends, sealant internally and externally, trickle vents and the like as required to complete the installation; 1135 x 1060mm; plots 1 and 2; reference W09; comprising of 2Nr side opening panes | 38 | 34 | [12 empty] | 275 | 0.59781
Sashless无窗框的 Windows Company Limited; white flush casement timber windows; handles to match style of internal door handles and be of brushed stainless steel; complete unit comprising all framing, EPDM seals (minimum of 300mm wide), ironmongery, opening restrictors, insulated infill panels, aluminium sill and head flashings, sill and head ends, sealant internally and externally, trickle vents and the like as required to complete the installation; 1135 x 1360mm; plots 1 and 2; references W05, W06 and W11; comprising of 2Nr side opening panes | 114 | 34 | [12 empty] | 276 | 0.59781
Sashless无窗框的 Windows Company Limited; white flush casement timber windows; handles to match style of internal door handles and be of brushed stainless steel; complete unit comprising all framing, EPDM seals (minimum of 300mm wide), ironmongery, opening restrictors, insulated infill panels, aluminium sill and head flashings, sill and head ends, sealant internally and externally, trickle vents and the like as required to complete the installation; 1135 x 1360mm; plots 1 and 2; reference W12; egress window comprising of 2Nr side opening panes | 38 | 34 | [12 empty] | 277 | 0.59781
Sashless无窗框的 Windows Company Limited; white flush casement timber windows; handles to match style of internal door handles and be of brushed stainless steel; complete unit comprising all framing, EPDM seals (minimum of 300mm wide), ironmongery, opening restrictors, insulated infill panels, aluminium sill and head flashings, sill and head ends, sealant internally and externally, trickle vents and the like as required to complete the installation; 1135 x 1660mm; plots 1 and 2; reference W08; comprising of 2Nr side opening panes | 38 | 34 | [12 empty] | 278 | 0.59781
Sashless无窗框的 Windows Company Limited; white flush casement timber windows; handles to match style of internal door handles and be of brushed stainless steel; complete unit comprising all framing, EPDM seals (minimum of 300mm wide), ironmongery, opening restrictors, insulated infill panels, aluminium sill and head flashings, sill and head ends, sealant internally and externally, trickle vents and the like as required to complete the installation; 1248 x 685mm; plots 1 and 2; reference W10; comprising of 1Nr obscure glazed bottom opening pane | 35 | 34 | [12 empty] | 279 | 0.59781
Sashless无窗框的 Windows Company Limited; white flush casement timber windows; handles to match style of internal door handles and be of brushed stainless steel; complete unit comprising all framing, EPDM seals (minimum of 300mm wide), ironmongery, opening restrictors, insulated infill panels, aluminium sill and head flashings, sill and head ends, sealant internally and externally, trickle vents and the like as required to complete the installation; 1248 x 1210mm; plots 3 and 4; references W01 and W06; comprising of 1Nr side opening pane and 1Nr fixed pane | 76 | 34 | [12 empty] | 280 | 0.59781
Bill 9 Windows and External Doors; 1248 x 1210mm; plots 5, 6, 7, 8 and 9; references W04, W06, W07, W11, W12, W16, W20, W22 and W33; comprising of 1Nr side opening pane and 1Nr fixed pane | 342 | 34 | [12 empty] | 281 | 0.59781
Bill 9 Windows and External Doors; 1248 x 1210mm; plots 3 and 4; references W03, W04, W09, W10, W11 and W12; egress window comprising of 1Nr side opening pane and 1Nr fixed pane | 228 | 34 | [12 empty] | 282 | 0.59781
Bill 9 Windows and External Doors; 1248 x 1210mm; plots 5, 6, 7, 8 and 9; references W01, W02, W09, W10, W14, W15, W17 and W18; egress window comprising of 1Nr side opening pane and 1Nr fixed pane | 304 | 34 | [12 empty] | 283 | 0.59781
Bill 9 Windows and External Doors; 1248 x 1210mm; plot 10; reference W12; comprising of 1Nr side opening pane and 1Nr fixed pane | 38 | 34 | [12 empty] | 284 | 0.59781
Bill 9 Windows and External Doors; 1360 x 1210mm; plots 1 and 2; references W13 and W17; egress window comprising of 2Nr side opening panes and 1Nr fixed pane | 76 | 34 | [12 empty] | 285 | 0.59781
Bill 9 Windows and External Doors; 1360 x 1210mm; plot 10; reference W10; comprising of 2Nr side opening panes and 1Nr fixed pane | 38 | 34 | [12 empty] | 286 | 0.59781
Bill 9 Windows and External Doors; 1698 x 1210mm; plots 1 and 2; reference W02; comprising of 2Nr obscure glazed side opening panes and 1Nr obscure glazed fixed pane | 38 | 34 | [12 empty] | 287 | 0.59781
Bill 9 Windows and External Doors; 1698 x 1210mm; plot 10; reference W11; comprising of 2Nr obscure glazed side opening panes and 1Nr obscure glazed fixed pane | 38 | 34 | [12 empty] | 288 | 0.59781
Bill 9 Windows and External Doors; 1810 x 1210mm; plots 1 and 2; reference W01; comprising of 2Nr side opening panes and 1Nr fixed pane | 38 | 34 | [12 empty] | 289 | 0.59781
Bill 9 Windows and External Doors; 1810 x 1210mm; plot 10; reference W09; comprising of 2Nr side opening panes and 1Nr fixed pane | 38 | 34 | [12 empty] | 290 | 0.59781
Bill 9 Windows and External Doors; 1810 x 1210mm; plots 1 and 2; reference W03, W07 and W14; egress windows comprising of 2Nr side opening panes and 1Nr fixed pane | 114 | 34 | [12 empty] | 291 | 0.59781
Bill 9 Windows and External Doors; 1810 x 1210mm; plot 10; reference W03; egress windows comprising of 2Nr side opening panes and 1Nr fixed pane | 38 | 34 | [12 empty] | 292 | 0.59781
Marshalls Tegular Block Paving Harvest or similar approved standard 200 x 100 x 80mm block pavings; level or to falls | 47587.41 | 34 | [12 empty] | 293 | 0.59781
Block paving; to roads and parking bays, extra over for parking delineationlevel or to falls | 1830.6 | 34 | [12 empty] | 294 | 0.59781
Marshalls Tegular Block Paving Harvest or similar approved standard 200 x 100 x 80mm block pavings; level or to falls | 5049.85 | 34 | [12 empty] | 295 | 0.59781
Assumed to be Marshalls Saxon or similar approved standard 450 x 450 x 50mm block pavings; on and including 30mm thick sand laying bed; level or to falls; to roads | 1361.08 | 34 | [12 empty] | 296 | 0.59781
Assumed to be Marshalls Saxon or similar approved standard 450 x 450 x 50mm block pavings; on and including 30mm thick sand laying bed; level or to falls; to pavements and access routes | 4423.51 | 34 | [12 empty] | 297 | 0.59781
Assumed to be Marshalls Saxon or similar approved standard 450 x 450 x 50mm block pavings; on and including 30mm thick sand laying bed; level or to falls; to private pavements and access routes | 3111.04 | 34 | [12 empty] | 298 | 0.59781
Paving slabs, extra over for, forming steps; set of two risers; nominally 900mm wide | 248.46 | 34 | [12 empty] | 299 | 0.59781
Paving slabs, extra over for, forming steps; set of five risers; nominally 900mm wide | 297.07 | 34 | [12 empty] | 300 | 0.59781
Paving slabs, extra over for, forming steps; set of eight risers; nominally 900mm wide | 621.14 | 34 | [12 empty] | 301 | 0.59781
Velux windows; 550 x 980mm; plots 5, 6, 7, 8 and 9; references W35, W36 and W37 | 1755 | 35 | [12 empty] | 302 | 0.59781
Velux windows; 660 x 1398mm; plots 5, 6, 7, 8 and 9; references W27, W28, W29, W30, W31 and W32 | 4140 | 35 | [12 empty] | 303 | 0.59781
The Rooflight Company Plateau Slimline Profile or similar approved; flat rooflight; 669 x 690mm; plots 5, 6, 7, 8 and 9; reference W34 | 1438 | 35 | [12 empty] | 304 | 0.59781
Triangle roof element; 2900 x 1020mm (maximum height); plots 5, 6, 7, 8 and 9; reference W40 | 165 | 35 | [12 empty] | 305 | 0.59781
Reinforced concrete external slabs, beds, not exceeding 150mm thick | 1069.44 | 35 | [12 empty] | 306 | 0.59781
Assumed to be 12mm plywood; nailed to trusses nominally 300mm wide | 1580 | 36 | [12 empty] | 307 | 0.59781
Cover panels to stair strings. Assumed to be MDF; factory primed; mechanically fixed to pre cast concrete stair strings, nominally 19mm thick; 350mm high; all edges rounded | 242.04 | 36 | [12 empty] | 308 | 0.59781
Skirtings; MDF, 18mm x 144mm | 6762.34 | 36 | [12 empty] | 309 | 0.59781
Skirtings; MDF, generally; to hallways | 882.71 | 36 | [12 empty] | 310 | 0.59781
Sawn softwood, preservative treated; bolted 用螺栓固定 to timber beams; plates, 100 x 50mm | 161.1 | 37 | [12 empty] | 311 | 0.59781
Sawn softwood, preservative treated; bolted to steel beams; plates, 100 x 50mm | 982.71 | 37 | [12 empty] | 312 | 0.59781
Sawn softwood, preservative treated; bolted to masonry with resin anchors at 300mm centres; plates, 100 x 50mm | 53.7 | 37 | [12 empty] | 313 | 0.59781
Sawn softwood, preservative treated; bedded in mortar; plates, 100 x 50mm | 1383.34 | 37 | [12 empty] | 314 | 0.59781
Sawn softwood, preservative treated; bedded in mortar; plates, 100 x 50mm; to verges | 262.2 | 37 | [12 empty] | 315 | 0.59781
Sawn softwood, preservative treated; framing to eaves 屋檐 and verges , nominally 50 x 50mm | 3754.4 | 37 | [12 empty] | 316 | 0.59781
Sawn softwood, preservative treated; framing to eaves 屋檐 and verges , nominally 50 x 50mm; plugged and screwed to masonry walls | 1149.12 | 37 | [12 empty] | 317 | 0.59781
Roof trusses, designed, manufactured, supplied and installed by specialist Sub Contractor, complete with all bracings 紧固装置, fixings, central walkway boards; openings for access hatches 舱口 and the like as required to complete installation. total roof area - on plan; garage units for 7 to 9 | 3150 | 37 | [12 empty] | 318 | 0.59781
Roof trusses, designed, manufactured, supplied and installed by specialist Sub Contractor, complete with all bracings 紧固装置, fixings, central walkway boards; openings for access hatches 舱口 and the like as required to complete installation. total roof area - on plan; timber store | 280 | 37 | [12 empty] | 319 | 0.59781
H41 GLASS REINFORCED PLASTICS PANEL CLADDING / FEATURES; Approved timber framed or Glass Reinforced Plastic off site manufactured chimney unit with brickwork to match below DPC; including capping and two chimney pots, blanking panels and the like; generally | 1600 | 37 | [12 empty] | 320 | 0.59781
H41 GLASS REINFORCED PLASTICS PANEL CLADDING / FEATURES; Approved timber framed or Glass Reinforced Plastic off site manufactured entrance porch with slate roofing to match main roof; including supporting framing fixed to masonry walls; generally; 2.00m wide; 900mm projection, to unit 2 | 609.95 | 37 | [12 empty] | 321 | 0.59781
H41 GLASS REINFORCED PLASTICS PANEL CLADDING / FEATURES; Approved timber framed or Glass Reinforced Plastic off site manufactured entrance porch with slate roofing to match main roof; including supporting framing fixed to masonry walls; generally; 2.30m wide; 900mm projection, to units 3 and 4 | 1219.9 | 37 | [12 empty] | 322 | 0.59781
H41 GLASS REINFORCED PLASTICS PANEL CLADDING / FEATURES; Approved timber framed or Glass Reinforced Plastic off site manufactured entrance porch with slate roofing to match main roof; including supporting framing fixed to masonry walls; generally; 3.47m wide; 600mm projection, to units 5 to 9 | 609.95 | 37 | [12 empty] | 323 | 0.59781
H30 FIBRE CEMENT PROFILED SHEET CLADDING/COVERING /SIDING; Assumed to be profiled large format cladding panels; including all insulation, vapour barriers, breather membranes, brackets, fixings and the like to complete installation; wall claddings; vertical | 3644.16 | 38 | [12 empty] | 324 | 0.59781
H30 FIBRE CEMENT PROFILED SHEET CLADDING/COVERING /SIDING; Abutments; as required, no details; to roof profile, to head and sill; generally | 829.4 | 38 | [12 empty] | 325 | 0.59781
H30 FIBRE CEMENT PROFILED SHEET CLADDING/COVERING /SIDING; Trims to windows and the like; generally | 159.5 | 38 | [12 empty] | 326 | 0.59781
H30 FIBRE CEMENT PROFILED SHEET CLADDING/COVERING /SIDING; Holes, no details | 1000 | 38 | [12 empty] | 327 | 0.59781
Plaster; one coat skim of gypsum board finish plaster; 3mm thick; trowelling抹平 smooth; walls, over 300mm wide | 18330 | 38 | [12 empty] | 328 | 0.59781
Plaster; one coat skim of gypsum board finish plaster; 3mm thick; trowelling抹平 smooth; walls, not exceeding 300mm wide | 1935 | 38 | [12 empty] | 329 | 0.59781
Plaster skim coat finish; nominally 3mm thick; over 300mm wide | 4530 | 38 | [12 empty] | 330 | 0.59781
Plaster skim coat finish; nominally 3mm thick; over 300mm wide; raking to soffits | 1025 | 38 | [12 empty] | 331 | 0.59781
Sashless 无窗框的 Window Company Limited or similar approved; European Oak with a Light Oak finish; PAS 24 door; 1023 x 2110; plots 1 and 2; reference ED02; single door with 1Nr obscure glazed vision panel | 95 | 39 | [12 empty] | 332 | 0.59781
Sashless 无窗框的 Window Company Limited or similar approved; European Oak with a Light Oak finish; PAS 24 door; 1023 x 2110; plots 1 and 2; reference ED01; single door with 2Nr obscured safety glazed vision panels | 95 | 39 | [12 empty] | 333 | 0.59781
Sashless 无窗框的 Window Company Limited or similar approved; European Oak with a Light Oak finish; PAS 24 door; 1023 x 2110; plots 3 and 4; reference ED01; single door with 1Nr obscure glazed vision panel | 95 | 39 | [12 empty] | 334 | 0.59781
Sashless 无窗框的 Window Company Limited or similar approved; European Oak with a Light Oak finish; PAS 24 door; 1023 x 2110; plots 3 and 4; reference ED02; single door with 4Nr obscure glazed vision panels | 95 | 39 | [12 empty] | 335 | 0.59781
Sashless 无窗框的 Window Company Limited or similar approved; European Oak with a Light Oak finish; PAS 24 door; 1023 x 2110; plot 10; reference ED01; single door deemed to include 4Nr obscure glazed vision panels | 95 | 39 | [12 empty] | 336 | 0.59781
Front doorset to apartments; FD30S; Vicaima Oak EX5.1 or similar approved; assumed to be PAS 24; timber veneered; 1023 x 2110; plots 5, 6, 7, 8 and 9; references ED08, ED09, ED10, ED12 and ED13; single door | 3194.75 | 39 | [12 empty] | 337 | 0.59781
Front doorset to apartments; FD30S; solid oak high quality bespoke glazed feature front door; 1023 x 2110; plots 5, 6, 7, 8 and 9; reference ED01, single door | 95 | 39 | [12 empty] | 338 | 0.59781
Gyproc Soundblock board linings, two layers assumed 12.5mm thick to timber framing (framing measured elsewhere), generally - measured over openings | 444.6 | 39 | [12 empty] | 339 | 0.59781
Standard assumed 12.5mm thick plasterboard linings fixed with plasterboard dabs to masonry (measured elsewhere), generally, over 300mm wide | 13893.6 | 39 | [12 empty] | 340 | 0.59781
Standard assumed 12.5mm thick plasterboard linings fixed with plasterboard dabs to masonry (measured elsewhere), generally, not exceeding 300mm wide | 1886.8 | 39 | [12 empty] | 341 | 0.59781
Plasterboard ceiling; Lafarge standard 15mm wallboard or similar approved; generally | 1670.1 | 40 | [12 empty] | 342 | 0.59781
Plasterboard ceiling; Lafarge standard 15mm wallboard or similar approved; generally; raking | 94.25 | 40 | [12 empty] | 343 | 0.59781
Plasterboard ceiling; pattresses; (allowed for 1nr per 5m2 of ceiling areas) - Provisional Quantities | 274.5 | 40 | [12 empty] | 344 | 0.59781
Plasterboard ceiling; flush access panels | 500 | 40 | [12 empty] | 345 | 0.59781
Plasterboard ceiling; Lafarge standard 15mm vapour check wallboard or similar approved; generally | 1965.6 | 40 | [12 empty] | 346 | 0.59781
Plasterboard ceiling; Lafarge standard 15mm vapour check wallboard or similar approved; generally; sloping | 1346.4 | 40 | [12 empty] | 347 | 0.59781
Plasterboard ceiling; pattresses; (allowed for 1nr per 5m2 of ceiling areas) - Provisional Quantities | 378 | 40 | [12 empty] | 348 | 0.59781
Plasterboard ceiling; flush access panels | 500 | 40 | [12 empty] | 349 | 0.59781
Bedroom wardrobes (2) | 3000 | 40 | [12 empty] | 350 | 0.59781
Vicaima or similar approved; internal doors to ground floors, product reference Vicaima Oak with veneer inlay镶嵌; EX5.1/01 or equal and approved; single door to plot 1 and 2; 838 x 1981mm; reference ID01, ID02, ID03, ID05, ID06 | 1267.15 | 41 | [12 empty] | 351 | 0.59781
Vicaima or similar approved; internal doors to ground floors, product reference Vicaima Oak with veneer inlay镶嵌; EX5.1/01 or equal and approved; single door to plot 1 and 2; 626 x 1981mm; reference ID07 | 303.98 | 41 | [12 empty] | 352 | 0.59781
Vicaima or similar approved; internal doors to ground floors, product reference Vicaima Oak with veneer inlay镶嵌; EX5.1/01 or equal and approved; double door to plot 1 and 2; 839 x 2100mm; reference ID09 | 474.75 | 41 | [12 empty] | 353 | 0.59781
Vicaima or similar approved; internal doors to ground floors, product reference Vicaima Oak with veneer inlay镶嵌; EX5.1/01 or equal and approved; single door to plot 3 and 4; 838 x 1981mm; reference ID02, ID03, ID06, ID07, ID08 | 1207.4 | 41 | [12 empty] | 354 | 0.59781
Vicaima or similar approved; internal doors to ground floors, product reference Vicaima Oak with veneer inlay镶嵌; EX5.1/01 or equal and approved; single door to plot 3 and 4; 686 x 1981mm; reference ID01, ID05, ID10 | 745.14 | 41 | [12 empty] | 355 | 0.59781
Vicaima or similar approved; internal doors to ground floors, product reference Vicaima Oak with veneer inlay镶嵌; EX5.1/01 or equal and approved; single door to plots 5,6,7,8 and 9; 838 x 1981mm; reference ID01, ID03, ID04, ID07, ID11, ID13, ID14, ID16; assumed to be fire rated 30 minutes | 2051.44 | 41 | [12 empty] | 356 | 0.59781
Vicaima or similar approved; internal doors to ground floors, product reference Vicaima Oak with veneer inlay镶嵌; EX5.1/01 or equal and approved; single door to plot 5,6,7,8 and 9; 726 x 1981mm; reference ID17; assumed to be fire rated 30 minutes | 285.08 | 41 | [12 empty] | 357 | 0.59781
Vicaima or similar approved; internal doors to ground floors, product reference Vicaima Oak with veneer inlay镶嵌; EX5.1/01 or equal and approved; double door to plot 5,6,7,8 and 9; 1062 x 1981mm; reference ID06, ID10; assumed to be fire rated 30 minutes | 970.4 | 41 | [12 empty] | 358 | 0.59781
Vicaima or similar approved; internal doors to ground floors, product reference Vicaima Oak with veneer inlay镶嵌; EX5.1/01 or equal and approved; single door to plot 10; 838 x 1981mm; reference ID01, ID02, ID04, ID07, ID09 | 1222.4 | 41 | [12 empty] | 359 | 0.59781
Vicaima or similar approved; internal doors to ground floors, product reference Vicaima Oak with veneer inlay镶嵌; EX5.1/01 or equal and approved; single door to plot 10; 626 x 1981mm; reference ID06 | 306.98 | 41 | [12 empty] | 360 | 0.59781
Vicaima or similar approved; internal doors to ground floors, product reference Vicaima Oak with veneer inlay镶嵌; EX5.1/01 or equal and approved; single door to plot 10; 762 x 1981mm; reference ID03 | 239.43 | 41 | [12 empty] | 361 | 0.59781
Vicaima or similar approved; internal doors to ground floors, product reference Vicaima Oak with veneer inlay镶嵌; EX5.1/01 or equal and approved; double door to plot 10; 1070 x 1981mm; reference ID05, ID08 | 902.9 | 41 | [12 empty] | 362 | 0.59781
Vicaima or similar approved; internal doors to living rooms, product reference Vicaima Oak with fully glazed infill panel; EX5.1/1/DFG16 or equal and approved; single door to plot 1 and 2; 838 x 1981mm; reference ID04, ID08 | 806.12 | 41 | [12 empty] | 363 | 0.59781
Vicaima or similar approved; internal doors to living rooms, product reference Vicaima Oak with fully glazed infill panel; EX5.1/1/DFG16 or equal and approved; single door to plot 3 and 4; 838 x 1981mm; reference ID04, ID09 | 806.12 | 41 | [12 empty] | 364 | 0.59781
Vicaima or similar approved; internal doors to living rooms, product reference Vicaima Oak with fully glazed infill panel; EX5.1/1/DFG16 or equal and approved; single door to plot 5,6,7,8 and 9; 838 x 1981mm; reference ID05, ID12, ID22, ID29; assumed to be fire rated 30 minutes | 2369.72 | 41 | [12 empty] | 365 | 0.59781
Vicaima or similar approved; internal doors to living rooms, product reference Vicaima Oak with fully glazed infill panel; EX5.1/1/DFG16 or equal and approved; single door to plot 10; 838 x 1981mm; reference ID11 | 592.43 | 41 | [12 empty] | 366 | 0.59781
Vicaima or similar approved; internal doors to first floors, product reference Vicaima Oak N1000 plain doors with no inlay; EX5.1/01 or equal and approved; single door to plot 1 and 2; 838 x 1981mm; reference ID10, ID11, ID12, ID13, ID15, ID18, ID19, ID20, ID21, ID22 | 2059.7 | 41 | [12 empty] | 367 | 0.59781
Vicaima or similar approved; internal doors to first floors, product reference Vicaima Oak N1000 plain doors with no inlay; EX5.1/01 or equal and approved; single door to plot 3 and 4; 838 x 1981mm; reference ID12, ID13, ID14, ID15, ID16, ID17, ID18, ID21, ID22, ID23, ID24 | 2265.67 | 41 | [12 empty] | 368 | 0.59781
Vicaima or similar approved; internal doors to first floors, product reference Vicaima Oak N1000 plain doors with no inlay; EX5.1/01 or equal and approved; single door to plot 3 and 4; 762 x 1981mm; reference ID19 | 201.4 | 41 | [12 empty] | 369 | 0.59781
Vicaima or similar approved; internal doors to first floors, product reference Vicaima Oak N1000 plain doors with no inlay; EX5.1/01 or equal and approved; single door to plot 5,6,7,8 and 9; 838 x 1981mm; reference ID18, ID20, ID21, ID24, ID27, ID30, ID31, ID33, ID34, ID35, ID36, ID37, ID38; assumed to be fire rated 30 minutes | 2832.96 | 41 | [12 empty] | 370 | 0.59781
Vicaima or similar approved; internal doors to first floors, product reference Vicaima Oak N1000 plain doors with no inlay; EX5.1/01 or equal and approved; single door to plot 5,6,7,8 and 9; 626 x 1447mm; reference ID39, ID42, ID45; assumed to be fire rated 30 minutes | 747.06 | 41 | [12 empty] | 371 | 0.59781
Vicaima or similar approved; internal doors to first floors, product reference Vicaima Oak N1000 plain doors with no inlay; EX5.1/01 or equal and approved; double door to plot 5,6,7,8 and 9; 1062 x 1981mm; reference ID23, ID28; assumed to be fire rated 30 minutes | 964.92 | 41 | [12 empty] | 372 | 0.59781
Vicaima or similar approved; internal doors to first floors, product reference Vicaima Oak N1000 plain doors with no inlay; EX5.1/01 or equal and approved; single door to plot 10; 838 x 1981mm; reference ID12 | 205.97 | 41 | [12 empty] | 373 | 0.59781
Vicaima or similar approved; internal doors to boiler cupboards, product reference Vicaima performance door; single door to plot 1 and 2; 838 x 1981mm; 33 dB acoustic rating; fire rated; reference ID14 | 254.52 | 41 | [12 empty] | 374 | 0.59781
Vicaima or similar approved; internal doors to boiler cupboards, product reference Vicaima performance door; single door to plot 1 and 2; 726 x 1981mm; 33 dB acoustic rating; fire rated; reference ID17 | 299.49 | 41 | [12 empty] | 375 | 0.59781
Vicaima or similar approved; internal doors to boiler cupboards, product reference Vicaima performance door; double door to plot 3 and 4; 839 x 1981mm; 33 dB acoustic rating; fire rated; reference ID11 | 262.52 | 41 | [12 empty] | 376 | 0.59781
Vicaima or similar approved; internal doors to boiler cupboards, product reference Vicaima performance door; single door to plot 3 and 4; 762 x 1981mm; 33 dB acoustic rating; fire rated; reference ID20 | 299.49 | 41 | [12 empty] | 377 | 0.59781
Vicaima or similar approved; internal doors to boiler cupboards, product reference Vicaima performance door; single door to plot 5,6,7,8 and 9; 926 x 1447mm; 33 dB acoustic rating; fire rated; reference ID02, ID15, ID19, ID32, ID43 | 2708.4 | 41 | [12 empty] | 378 | 0.59781
sliderobe door to plot 1 and 2; 2Nr sliding leaves within structural opening of 1828.8 x 2375mm; reference ID23 | 620 | 41 | [12 empty] | 379 | 0.59781
sliderobe door to plot 1 and 2; 2Nr sliding leaves within structural opening of 1440 x 2375mm; reference ID24, ID25 | 1240 | 41 | [12 empty] | 380 | 0.59781
sliderobe door to plot 3 and 4; 2Nr sliding leaves within structural opening of 2435 x 2375mm; reference ID25, ID26 | 1240 | 41 | [12 empty] | 381 | 0.59781
sliderobe door to plot 5,6,7,8 and 9; 2Nr sliding leaves within structural opening of 1828.8 x 2000mm; reference ID40, ID41 | 1240 | 41 | [12 empty] | 382 | 0.59781
sliderobe door to plot 10; 2Nr sliding leaves within structural opening of 1825 x 2025mm; reference ID10 | 620 | 41 | [12 empty] | 383 | 0.59781
Moisture resistant or cement particle board linings assumed 12.5mm thick to timber framing, generally; over 300mm wide | 1395.2 | 42 | [12 empty] | 384 | 0.59781
Moisture resistant or cement particle board linings assumed 12.5mm thick to timber framing, generally, not exceeding 300mm wide | 280.5 | 42 | [12 empty] | 385 | 0.59781
Painting copper pipework; not exceeding 300mm girth - Provisional Quantity | 424 | 46 | [12 empty] | 386 | 0.59781
Hardwood architraves; 20 x 75mm to match skirtings; finished with DUlux water based satin paint as M60; plot 1 and 2; not exceeding 300mm girth | 1252.9 | 48 | [12 empty] | 387 | 0.59781
Hardwood architraves; 20 x 75mm to match skirtings; finished with DUlux water based satin paint as M60; plot 3 and 4; not exceeding 300mm girth | 1534.3 | 48 | [12 empty] | 388 | 0.59781
Hardwood architraves; 20 x 75mm to match skirtings; finished with DUlux water based satin paint as M60; plot 5,6,7,8 and 9; not exceeding 300mm girth | 2338.3 | 48 | [12 empty] | 389 | 0.59781
Hardwood architraves; 20 x 75mm to match skirtings; finished with DUlux water based satin paint as M60; plot 10; not exceeding 300mm girth | 710.2 | 48 | [12 empty] | 390 | 0.59781
Harlech select oak lacquered涂漆, 5mm thick veneered 薄片镶面 floor or similar approved; over 300mm wide | 22880 | 48 | [12 empty] | 391 | 0.59781
Screed construction; level or to falls only not exceeding 15 degrees from horizontal | 11242 | 48 | [12 empty] | 392 | 0.59781
Screed construction; level or to falls only not exceeding 15 degrees from horizontal; to garage; Provisional Quantity | 224 | 48 | [12 empty] | 393 | 0.59781
Screed construction; level or to falls only not exceeding 15 degrees from horizontal; landings | 42 | 48 | [12 empty] | 394 | 0.59781
Screed construction; perimeter isolation strip including mastic sealant where required | 1642.5 | 48 | [12 empty] | 395 | 0.59781
Screed construction; forming recess壁凹 for entrance matting | 40 | 48 | [12 empty] | 396 | 0.59781
Dulux Trade water based satin or similar approved; not exceeding 300mm girth | 2391.15 | 48 | [12 empty] | 397 | 0.59781
Dulux Trade water based satin or similar approved; Paint to enhanced skirtings in hallways, not exceeding 300mm girth | 309 | 48 | [12 empty] | 398 | 0.59781
Concrete manhole 1200mm diameter manhole; depth not exceeding 1250mm; assumed D400 recessed cover | 1528.54 | 50 | [12 empty] | 399 | 0.59781
Concrete manhole 1200mm diameter manhole; depth not exceeding 1500mm; assumed D400 recessed cover | 3402.76 | 50 | [12 empty] | 400 | 0.59781
Concrete manhole 1200mm diameter manhole; depth not exceeding 1750mm; assumed D400 recessed cover | 3649.06 | 50 | [12 empty] | 401 | 0.59781
Concrete manhole 1200mm diameter manhole; depth not exceeding 2000mm; assumed D400 recessed cover | 1993.05 | 50 | [12 empty] | 402 | 0.59781
works to existing manhole; remove exit pipes and install new 225mm pipe; manhole construction unknown; assumed to be masonry, depth to invert not exceeding 1000mm | 1420.52 | 50 | [12 empty] | 403 | 0.59781
works to existing manhole; remove exit pipes and install new 225mm pipe; manhole construction unknown; assumed to be masonry, depth to invert not exceeding 2000mm | 1636.57 | 50 | [12 empty] | 404 | 0.59781
manhole not exceeding 750mm deep | 1182.87 | 50 | [12 empty] | 405 | 0.59781
manhole not exceeding 1000mm deep | 2403.55 | 50 | [12 empty] | 406 | 0.59781
Concrete manhole; 1200mm diameter manhole; depth not exceeding 1250mm; assumed D400 recessed cover | 1528.54 | 50 | [12 empty] | 407 | 0.59781
Concrete manhole; 1200mm diameter manhole; depth not exceeding 1500mm; assumed D400 recessed cover | 3402.76 | 50 | [12 empty] | 408 | 0.59781
Concrete manhole; 1200mm diameter manhole; depth not exceeding 1750mm; assumed D400 recessed cover | 3649.06 | 50 | [12 empty] | 409 | 0.59781
Concrete manhole; 1200mm diameter manhole; depth not exceeding 2000mm; assumed D400 cover | 3986.1 | 50 | [12 empty] | 410 | 0.59781
manhole not exceeding 1000mm deep | 4807.1 | 50 | [12 empty] | 411 | 0.59781
manhole not exceeding 1250mm deep | 1668.96 | 50 | [12 empty] | 412 | 0.59781
manhole not exceeding 1500mm deep | 658.95 | 50 | [12 empty] | 413 | 0.59781
Floor boarding, Chipboard to B.S..5669 part 2; tongued and grooved flooring panels, all joints secret screwed to joists and glued, all joints offset; floors, over 300mm wide | 2168.1 | 51 | [12 empty] | 414 | 0.59781
M20 PLASTERED /RENDERED /ROUGHCAST COATINGS; Proprietary two coat render system; to blockwork, through colour, over 300mm wide | 24804 | 52 | [12 empty] | 415 | 0.59781
M20 PLASTERED /RENDERED /ROUGHCAST COATINGS; Proprietary two coat render system; to blockwork, through colour, not exceeding 300mm wide | 2704 | 52 | [12 empty] | 416 | 0.59781
M20 PLASTERED /RENDERED /ROUGHCAST COATINGS; Waterproof proprietary two coat render system; to blockwork, through colour, over 300mm wide | 4160 | 52 | [12 empty] | 417 | 0.59781
M20 PLASTERED /RENDERED /ROUGHCAST COATINGS; Waterproof proprietary two coat render system; to blockwork, through colour, not exceeding 300mm wide | 260 | 52 | [12 empty] | 418 | 0.59781
M20 PLASTERED /RENDERED /ROUGHCAST COATINGS; Waterproof proprietary two coat render system; to blockwork, through colour, Approved beads to suit render system, external angle beads | 569.25 | 52 | [12 empty] | 419 | 0.59781
M20 PLASTERED /RENDERED /ROUGHCAST COATINGS; Waterproof proprietary two coat render system; to blockwork, through colour, Approved beads to suit render system, bellcast stop bead | 264.5 | 52 | [12 empty] | 420 | 0.59781
Below ground drainage pipe, approved PVC / Clay pipes, 100mm nominal size | 1354.32 | 53 | [12 empty] | 421 | 0.59781
Below ground drainage pipe, bends, 100mm | 1149.5 | 53 | [12 empty] | 422 | 0.59781
Below ground drainage pipe, rocker pipes, 100mm; to manholes | 574.75 | 53 | [12 empty] | 423 | 0.59781
Below ground drainage pipe, rest bends, 100mm; complete with concrete base | 656.83 | 53 | [12 empty] | 424 | 0.59781
Below ground drainage pipe, connection to soil pipes | 718.39 | 53 | [12 empty] | 425 | 0.59781
UltraRib Twinwall plastic pipes , 225mm nominal size | 1779.84 | 53 | [12 empty] | 426 | 0.59781
Below ground drainage pipe, bends, 225mm | 302.5 | 53 | [12 empty] | 427 | 0.59781
Below ground drainage pipe, rocker pipes, 225mm; to manholes | 484 | 53 | [12 empty] | 428 | 0.59781
Below ground drainage pipe, junction 100 x 225 x 225mm | 37.81 | 53 | [12 empty] | 429 | 0.59781
Below ground drainage pipe, junction 150 x 225 x 225mm | 37.81 | 53 | [12 empty] | 430 | 0.59781
works to existing pipework, at location of existing manhole, connect existing entry pipework to new pipework for manhole to be abandoned and removed; pipe nominally 2.00m to invert, existing 225mm diameter pipe | 837.19 | 53 | [12 empty] | 431 | 0.59781
PVC / Clay pipes 100mm nominal size | 736.56 | 53 | [12 empty] | 432 | 0.59781
Below ground drainage pipe, bends, 100mm | 332.75 | 53 | [12 empty] | 433 | 0.59781
Below ground drainage pipe, rocker pipes, 100mm; to manholes | 484 | 53 | [12 empty] | 434 | 0.59781
Below ground drainage pipe, external yard gully, complete with trap, grating and cover, bed and surround in concrete | 237.65 | 53 | [12 empty] | 435 | 0.59781
Below ground drainage pipe, PVC / Clay pipes, 100mm nominal size | 2399.76 | 53 | [12 empty] | 436 | 0.59781
Below ground drainage pipe, PVC / Clay pipes, 150mm nominal size | 1642.68 | 53 | [12 empty] | 437 | 0.59781
Below ground drainage pipe, PVC / Clay pipes, 225mm nominal size | 1537.92 | 53 | [12 empty] | 438 | 0.59781
Below ground drainage pipe, PVC / Clay pipes, 300mm nominal size | 414.88 | 53 | [12 empty] | 439 | 0.59781
Below ground drainage pipe, bends, 100mm | 3511.3 | 53 | [12 empty] | 440 | 0.59781
Below ground drainage pipe, bends, 150mm | 1966.25 | 53 | [12 empty] | 441 | 0.59781
Below ground drainage pipe, bends, 225mm | 777.84 | 53 | [12 empty] | 442 | 0.59781
Below ground drainage pipe, bends, 300mm | 123.15 | 53 | [12 empty] | 443 | 0.59781
Below ground drainage pipe, rocker pipes, 100mm; to manholes | 729.27 | 53 | [12 empty] | 444 | 0.59781
Below ground drainage pipe, rocker pipes, 150mm; to manholes | 544.5 | 53 | [12 empty] | 445 | 0.59781
Below ground drainage pipe, rocker pipes, 225mm; to manholes | 453.74 | 53 | [12 empty] | 446 | 0.59781
Below ground drainage pipe, rocker pipes, 300mm; to manholes | 233.34 | 53 | [12 empty] | 447 | 0.59781
Below ground drainage pipe, junctions, 100 x 100 x 100mm | 529.34 | 53 | [12 empty] | 448 | 0.59781
Below ground drainage pipe, junctions, 100 x 150 x 150mm | 75.62 | 53 | [12 empty] | 449 | 0.59781
Below ground drainage pipe, junctions, 100 x 225 x 225mm | 492.6 | 53 | [12 empty] | 450 | 0.59781
Below ground drainage pipe, junctions, 100 x 300 x 300mm | 49.69 | 53 | [12 empty] | 451 | 0.59781
Below ground drainage pipe, junctions, 150 x 150 x 150mm | 264.67 | 53 | [12 empty] | 452 | 0.59781
Below ground drainage pipe, junctions, 150 x 225 x 225mm | 205.25 | 53 | [12 empty] | 453 | 0.59781
Below ground drainage pipe, external yard gully, complete with trap, grating and cover, bed and surround in concrete; 150mm outlet | 1188.25 | 53 | [12 empty] | 454 | 0.59781
Below ground drainage pipe, rodding eye, complete with frame and cover, bed and surround in concrete; 100mm outlet | 237.66 | 53 | [12 empty] | 455 | 0.59781
Below ground drainage pipe, connection to rainwater pipes | 1798.57 | 53 | [12 empty] | 456 | 0.59781
Below ground drainage pipe, rest bend, complete with concrete bed and surround; 100mm | 1159.21 | 53 | [12 empty] | 457 | 0.59781
Sawn softwood; to timber store; Sawn softwood; preservative treated, assumed to be grade C24, wall or partition members; 125 x 125mm posts | 194.4 | 56 | [12 empty] | 458 | 0.59781
Sawn softwood; to timber store; Sawn softwood; preservative treated, assumed to be grade C24, wall or partition members; 125 x 50mm rails | 141.7 | 56 | [12 empty] | 459 | 0.59781
Sawn softwood; to car port; Sawn softwood; preservative treated, assumed to be grade C24, wall or partition members; 150 x 150mm posts | 203.94 | 56 | [12 empty] | 460 | 0.59781
Sawn softwood; to car port; Sawn softwood; preservative treated, assumed to be grade C24, wall or partition members; 300 x 200mm beams | 1500 | 56 | [12 empty] | 461 | 0.59781
Sawn softwood; to car port; Sawn softwood; preservative treated, assumed to be grade C24, wall or partition members; 200 x 150mm bracings - assumed to be dowelled mortice and tenon jointed | 387 | 56 | [12 empty] | 462 | 0.59781
Sawn softwood; to car port; Sawn softwood; preservative treated, assumed to be grade C24, wall or partition members; 200 x 150mm curved entrance bracings - assumed to be dowelled mortice and tenon jointed | 100.05 | 56 | [12 empty] | 463 | 0.59781
Sawn softwood; to car port; Sawn softwood; preservative treated, assumed to be grade C24, wall or partition members; 50 x 100mm | 304.41 | 56 | [12 empty] | 464 | 0.59781
Sawn softwood, preservative treated, grade C24, wall or partition members, nominally 45 x 89mm | 15243.8 | 56 | [12 empty] | 465 | 0.59781
Sawn softwood, preservative treated, grade C24, wall or partition members, nominally 45 x 89mm; fixed to screed or floor boards | 1123.4 | 56 | [12 empty] | 466 | 0.59781
Standard assumed 12.5mm thick plasterboard linings to timber framing (framing measured elsewhere), generally - measured over openings | 6786.5 | 56 | [12 empty] | 467 | 0.59781
Moisture resistant or cement particle board linings assumed 12.5mm thick to timber framing (framing measured elsewhere), generally - measured over openings | 2368 | 56 | [12 empty] | 468 | 0.59781
E30 REINFORCEMENT FOR IN SITU CONCRETE High tensile steel deformed square bar reinforcement to B.S.4449 grade 460; bars H10 | 6102.57 | 60 | [12 empty] | 469 | 0.59781
E30 REINFORCEMENT FOR IN SITU CONCRETE High tensile steel deformed square bar reinforcement to B.S.4449 grade 460; bars H12 | 900.11 | 60 | [12 empty] | 470 | 0.59781
E30 REINFORCEMENT FOR IN SITU CONCRETE High tensile steel deformed square bar reinforcement to B.S.4449 grade 460; bars H16 | 5615.95 | 60 | [12 empty] | 471 | 0.59781
E30 REINFORCEMENT FOR IN SITU CONCRETE High tensile steel deformed square bar reinforcement to B.S.4449 grade 460; bars H20 | 8887.03 | 60 | [12 empty] | 472 | 0.59781
E30 REINFORCEMENT FOR IN SITU CONCRETE High tensile steel deformed square bar reinforcement to B.S.4449 grade 460; bars H25 | 8608 | 60 | [12 empty] | 473 | 0.59781
TJI floor joists. Designed floor joists, to suit span, locations and loadings for the domestic properties, including the design, manufacture, supply and installation, complete with all joist hangers, fixings, supports, bracings 支撑, blockings and the like as required to complete installation, to suit upper floor area of 50.49m2; unit 1 | 2253 | 60 | [12 empty] | 474 | 0.59781
TJI floor joists. Designed floor joists, to suit span, locations and loadings for the domestic properties, including the design, manufacture, supply and installation, complete with all joist hangers, fixings, supports, bracings 支撑, blockings and the like as required to complete installation, to suit upper floor area of 56.18m2; unit 2 | 2343 | 60 | [12 empty] | 475 | 0.59781
TJI floor joists. Designed floor joists, to suit span, locations and loadings for the domestic properties, including the design, manufacture, supply and installation, complete with all joist hangers, fixings, supports, bracings 支撑, blockings and the like as required to complete installation, to suit upper floor area of 54.39m2; unit 3 | 2178 | 60 | [12 empty] | 476 | 0.59781
TJI floor joists. Designed floor joists, to suit span, locations and loadings for the domestic properties, including the design, manufacture, supply and installation, complete with all joist hangers, fixings, supports, bracings 支撑, blockings and the like as required to complete installation, to suit upper floor area of 54.39m2; unit 4 | 2178 | 60 | [12 empty] | 477 | 0.59781
TJI floor joists. Designed floor joists, to suit span, locations and loadings for the domestic properties, including the design, manufacture, supply and installation, complete with all joist hangers, fixings, supports, bracings 支撑, blockings and the like as required to complete installation, to suit upper floor area of 54.41m2; unit 10 | 3052 | 60 | [12 empty] | 478 | 0.59781
TJI floor joists. Designed floor joists, to suit span, locations and loadings for the domestic properties, including the design, manufacture, supply and installation, complete with all joist hangers, fixings, supports, bracings 支撑, blockings and the like as required to complete installation, trimmers or additional joists to suit unit 1, 2.44m long | 24 | 60 | [12 empty] | 479 | 0.59781
TJI floor joists. Designed floor joists, to suit span, locations and loadings for the domestic properties, including the design, manufacture, supply and installation, complete with all joist hangers, fixings, supports, bracings 支撑, blockings and the like as required to complete installation, trimmers or additional joists to suit unit 3, 3.12m long | 30 | 60 | [12 empty] | 480 | 0.59781
TJI floor joists. Designed floor joists, to suit span, locations and loadings for the domestic properties, including the design, manufacture, supply and installation, complete with all joist hangers, fixings, supports, bracings 支撑, blockings and the like as required to complete installation, trimmers or additional joists to suit unit 4, 3.12m long | 30 | 60 | [12 empty] | 481 | 0.59781
Fixings; galvanised mild steel, Straps; to suit upper floors; plugged and screwed to masonry walls; nailed to joists nominally 1750mm long, 50 x 3mm; bent once | 1161 | 60 | [12 empty] | 482 | 0.59781
Fixings; galvanised mild steel, Joist hangers, external quality, nailed, to suit 150 x 50mm joists | 384 | 60 | [12 empty] | 483 | 0.59781
Roof trusses, designed, manufactured, supplied and installed by specialist Sub Contractor, complete with all bracings 紧固装置, fixings, central walkway boards; openings for access hatches 舱口 and the like as required to complete installation. total roof area - on plan; car port 简易车库 | 1960 | 60 | [12 empty] | 484 | 0.59781
Roof trusses, designed, manufactured, supplied and installed by specialist Sub Contractor, complete with all bracings 紧固装置, fixings, central walkway boards; openings for access hatches 舱口 and the like as required to complete installation. total roof area - on plan; units 1 and 2, including 4 dormers | 5839.68 | 60 | [12 empty] | 485 | 0.59781
Roof trusses, designed, manufactured, supplied and installed by specialist Sub Contractor, complete with all bracings 紧固装置, fixings, central walkway boards; openings for access hatches 舱口 and the like as required to complete installation. total roof area - on plan; units 3 and 4, including central shallow pitched valley | 4121.25 | 60 | [12 empty] | 486 | 0.59781
Roof trusses, designed, manufactured, supplied and installed by specialist Sub Contractor, complete with all bracings 紧固装置, fixings, central walkway boards; openings for access hatches 舱口 and the like as required to complete installation. total roof area - on plan; unit 10 | 2894.32 | 60 | [12 empty] | 487 | 0.59781
Code 4 lead flashings; Flashings to abutments; complete with dressing into masonry as required; finishing with one coat of patination oil, stepped flashing to pitched abutment from roof tiles to masonry; dressing up face of masonry and over slates; girth nominally 350mm | 795 | 60 | [12 empty] | 488 | 0.59781
Code 4 lead flashings; Flashings to abutments; complete with dressing into masonry as required; finishing with one coat of patination oil, horizontal flashing to abutment from roof tiles to masonry; dressing up face of masonry and over slates; girth nominally 300mm | 231 | 60 | [12 empty] | 489 | 0.59781
Code 4 lead flashings; Flashings to abutments; complete with dressing into masonry as required; finishing with one coat of patination oil, horizontal flashing to flat roof skirting to masonry; dressing up face of masonry and over skirting; girth nominally 300mm | 1386 | 60 | [12 empty] | 490 | 0.59781
Code 4 lead flashings; Flashings to abutments; complete with dressing into masonry as required; finishing with one coat of patination oil, soakers to flashing to pitched abutment from roof tiles to masonry; dressing under and over slates and up face of masonry; nominally soakers of 300 x 400mm | 305 | 60 | [12 empty] | 491 | 0.59781
Code 5 lead flashings. Flashings to valleys; complete with dressing onto timber battens and over plywood; finishing with one coat of patination oil, valley lining; nominally 450mm girth; bent five times; fixed to battens; in lengths not exceeding 1.50m, with 150mm lap | 3726 | 60 | [12 empty] | 492 | 0.59781
Bill 6 Roof, secret gutter valley lining; nominally 450mm girth; bent five times; fixed to battens; in lengths not exceeding 1.50m, with 150mm lap | 4416 | 60 | [12 empty] | 493 | 0.59781
Natural stone walling; Assumed to be limestone or similar walling to match boundary walls; in cement mortar; complete with facing to suit wall thickness, including trimming and the like of stone; random courses; brushed finish, nominally 100mm thick | 3153.7 | 60 | [12 empty] | 494 | 0.59781
Stonework; Assumed to be cast stone to match adjacent邻近的 environment; bedding in mortar; building in as work proceeds; nominally 425mm wide; 55mm deep; splayed top edge with two throats to underside; coppings, generally | 2522 | 60 | [12 empty] | 495 | 0.59781
Stonework; Assumed to be cast stone to match adjacent environment; bedding in mortar; building in as work proceeds; nominally 125mm thick; 215mm deep; splayed bottom edge with throating; lintels, to suit opening 1248mm wide | 540 | 60 | [12 empty] | 496 | 0.59781
Stonework; Assumed to be cast stone to match adjacent environment; bedding in mortar; building in as work proceeds; nominally 150mm thick; 215mm deep; splayed top edge and stools to both ends with throating to underside; sills, to suit opening 685mm wide | 855 | 60 | [12 empty] | 497 | 0.59781
Stonework; Assumed to be cast stone to match adjacent environment; bedding in mortar; building in as work proceeds; nominally 150mm thick; 215mm deep; splayed top edge and stools to both ends with throating to underside; sills, to suit opening 1135mm wide | 828 | 60 | [12 empty] | 498 | 0.59781
Stonework; Assumed to be cast stone to match adjacent environment; bedding in mortar; building in as work proceeds; nominally 150mm thick; 215mm deep; splayed top edge and stools to both ends with throating to underside; sills, to suit opening 1248mm wide | 2850 | 60 | [12 empty] | 499 | 0.59781
Stonework; Assumed to be cast stone to match adjacent environment; bedding in mortar; building in as work proceeds; nominally 150mm thick; 215mm deep; splayed top edge and stools to both ends with throating to underside; sills, to suit opening 1360mm wide | 315 | 60 | [12 empty] | 500 | 0.59781
Stonework; Assumed to be cast stone to match adjacent environment; bedding in mortar; building in as work proceeds; nominally 150mm thick; 215mm deep; splayed top edge and stools to both ends with throating to underside; sills, to suit opening 1698mm wide | 205 | 60 | [12 empty] | 501 | 0.59781
Stonework; Assumed to be cast stone to match adjacent environment; bedding in mortar; building in as work proceeds; nominally 150mm thick; 215mm deep; splayed top edge and stools to both ends with throating to underside; sills, to suit opening 1810mm wide | 848 | 60 | [12 empty] | 502 | 0.59781
Stonework; Assumed to be cast stone to match adjacent environment; bedding in mortar; building in as work proceeds; nominally 150mm thick; 215mm deep; splayed top edge and stools to both ends with throating to underside; sills, to suit opening 2710mm wide | 310 | 60 | [12 empty] | 503 | 0.59781
Natural stone rubble walling, nominally 350mm thick | 66611.92 | 60 | [12 empty] | 504 | 0.59781
Cappings to stone walls; generally | 8725.56 | 60 | [12 empty] | 505 | 0.59781
Cappings to stone walls; generally; curved on plan | 2917.08 | 60 | [12 empty] | 506 | 0.59781
ACO channels or equal other approved with ductile iron grating to load class D400; complete including excavation, disposal and concrete bed and surround, generally; laid straight | 5482.4 | 60 | [12 empty] | 507 | 0.59781
Extra over slotted drain system for: ends | 702.26 | 60 | [12 empty] | 508 | 0.59781
Extra over slotted drain system for: outlet connection 100mm diameter | 533.65 | 60 | [12 empty] | 509 | 0.59781
In situ concrete ST4 foundation to receive pennant / granite setts 200 x 100 x 100mm bedded and pointed in approved mortar; generally; laid straight | 3599.54 | 60 | [12 empty] | 510 | 0.59781
Softwood framed staircases; with MDF treads and plywood risers; treads nominally 900mm wide; floor to floor height of 2775mm; ground to first floor; comprising of five treads, quarter landing, one tread, quarter landing and five treads; balustrade to landing return; unit 1 | 2818 | 62 | [12 empty] | 511 | 0.59781
Softwood framed staircases; with MDF treads and plywood risers; treads nominally 900mm wide; floor to floor height of 2775mm; ground to first floor; comprising of thirteen treads; balustrade to landing return; unit 2 | 2660 | 62 | [12 empty] | 512 | 0.59781
Softwood framed staircases; with MDF treads and plywood risers; treads nominally 900mm wide; floor to floor height of 2775mm; ground to first floor; comprising of thirteen treads; balustrade to landing return; unit 3 | 2709 | 62 | [12 empty] | 513 | 0.59781
Softwood framed staircases; with MDF treads and plywood risers; treads nominally 900mm wide; floor to floor height of 2775mm; ground to first floor; comprising of thirteen treads; balustrade to landing return; unit 4 | 2709 | 62 | [12 empty] | 514 | 0.59781
Softwood framed staircases; with MDF treads and plywood risers; treads nominally 900mm wide; floor to floor height of 2775mm; ground to first floor; comprising of three winder treads, six straight treads and three winder treads; unit 10 | 3676 | 62 | [12 empty] | 515 | 0.59781
Excavating trenches for drainage pipes; complete with the disposal of surplus materials; for pipes; not exceeding 200mm nominal diameter, average depth 500 to 750mm | 3694.74 | 63 | [12 empty] | 516 | 0.59781
Excavating trenches for drainage pipes; complete with the disposal of surplus materials; beds and surrounds, to suit 100mm diameter pipe | 2956.02 | 63 | [12 empty] | 517 | 0.59781
Dormer window framing WBP plywood; fixed to timber frame (measured elsewhere); vertical, nominally 18mm thick, to dormer faces and cheeks; over 300mm wide | 1025.6 | 68 | [12 empty] | 518 | 0.59781
Dormer window framing WBP plywood; fixed to timber frame (measured elsewhere); vertical, nominally 18mm thick, to dormer faces and cheeks; not exceeding 300mm wide | 282.25 | 68 | [12 empty] | 519 | 0.59781
Allow for forming pipe casings包装 and low level boxings, comprising of approved 38 x 38mm timber framing at 600mm centres vertically, with vertical framing at all corners and abutments and 450mm centres horizontally; lining with one layer of Gyproc Soundblock board and one layer of moisture resistant board, generally; over 300mm wide | 3443.2 | 68 | [12 empty] | 520 | 0.59781
Allow for forming pipe casings包装 and low level boxings, comprising of approved 38 x 38mm timber framing at 600mm centres vertically, with vertical framing at all corners and abutments and 450mm centres horizontally; lining with one layer of Gyproc Soundblock board and one layer of moisture resistant board, generally; not exceeding 300mm wide | 644.49 | 68 | [12 empty] | 521 | 0.59781
Entrance matting frame; generally | 413.95 | 68 | [12 empty] | 522 | 0.59781
E20 FORMWORK FOR IN SITU CONCRETE Formwork, basic finish Sides of ground beams and edges of beds not exceeding 250mm high | 190.16 | 70 | [12 empty] | 523 | 0.59781
E20 FORMWORK FOR IN SITU CONCRETE Formwork, Sides of ground beams and edges of beds basic finish 500 to 1000mm high | 36360.5 | 70 | [12 empty] | 524 | 0.59781
Formwork for in situ concrete, Sides of ground beams and edges of beds, 250 to 500mm high | 4801.54 | 70 | [12 empty] | 525 | 0.59781
Formwork for in situ concrete, Sides of ground beams and edges of beds, 250 to 500mm high; curved on plan | 1400.22 | 70 | [12 empty] | 526 | 0.59781
Steel fabric reinforcement to B.S.4483, generally, B785 | 1909.44 | 70 | [12 empty] | 527 | 0.59781
Reinforced concrete external slabs, edges of beds, not exceeding 250mm high | 1259.81 | 70 | [12 empty] | 528 | 0.59781
Sawn 锯开的 softwood, for exterior use; preservative treated; grade C24, 50 x 150mm joists | 480.2 | 71 | [12 empty] | 529 | 0.59781
Sawn 锯开的 softwood, for exterior use; preservative treated; grade C24, 50 x 150mm joists; fixed to steel frame with and including bolts | 219.35 | 71 | [12 empty] | 530 | 0.59781
Balcony flooring Assumed to be hardwood ribbed decking boards; screw fixed to timber joists; 125 x 19mm section; with nominal 5mm gap between boards; complete with anti slip finish; preservative treated, over 300mm wide | 2168.9 | 71 | [12 empty] | 531 | 0.59781
RMC pre cast concrete beam and dense aggregate block floor; including all grouting joints, straps, infills and the like, designed, manufactured and installed by specialist Sub Contractor; laid on blockwork sleeper walls, nominally 150mm thick | 46299 | 72 | [12 empty] | 532 | 0.59781
Dense aggregate blockwork; 7.3N/mm2 nominally 100mm thick; in cement mortar; stretcher担架 bond; laid flat, 100mm thick | 9462 | 72 | [12 empty] | 533 | 0.59781
Dense aggregate blockwork; 7.3N/mm2 nominally 100mm thick; in cement mortar; stretcher担架 bond; laid flat, 215mm thick; assumed to be 100mm blocks laid flat | 3464.08 | 72 | [12 empty] | 534 | 0.59781
Dense aggregate blockwork; 7.3N/mm2 nominally 100mm thick; in cement mortar; stretcher担架 bond; laid flat, 215mm thick; assumed to be 100mm blocks laid flat; in piers | 91.16 | 72 | [12 empty] | 535 | 0.59781
Dense aggregate blockwork; 7.3N/mm2 nominally 100mm thick; in cement mortar; stretcher担架 bond; laid flat, Extra over blockwork for cutting blockwork to course 100mm thick | 3095 | 72 | [12 empty] | 536 | 0.59781
Dense aggregate blockwork; 7.3N/mm2 nominally 100mm thick; in cement mortar; stretcher担架 bond; laid flat, Extra over blockwork for cutting blockwork to course 215mm thick | 1130 | 72 | [12 empty] | 537 | 0.59781
RMC or similar approved hollow core pre cast concrete floor planks 厚木板; including all grouting 灌浆 of ends of hollows, all grouting joints, straps, infills and the like, designed, manufactured and installed by specialist Sub Contractor; laid on blockwork walls, nominally 150mm thick | 3312 | 72 | [12 empty] | 538 | 0.59781
RMC or similar approved hollow core acoustic rated pre cast concrete floor planks; including all grouting of ends of hollows, all grouting joints, straps, infills and the like, designed, manufactured and installed by specialist Sub Contractor; laid on blockwork walls, nominally 150mm thick | 28083 | 72 | [12 empty] | 539 | 0.59781
Dense aggregate blockwork; 7.3N/mm2 nominally 100mm thick; in cement mortar; stretcher bond, 100mm thick | 50798.4 | 72 | [12 empty] | 540 | 0.59781
Dense aggregate blockwork; 7.3N/mm2 nominally 100mm thick; in cement mortar; stretcher bond, 100mm thick, fair faced one side | 2284.2 | 72 | [12 empty] | 541 | 0.59781
Dense aggregate blockwork; 7.3N/mm2 nominally 100mm thick; in cement mortar; stretcher bond, 100mm thick, fair faced both sides | 1052 | 72 | [12 empty] | 542 | 0.59781
Dense aggregate blockwork; 7.3N/mm2 nominally 100mm thick; in cement mortar; stretcher bond, 215mm thick; two skins of 100mm blockwork tied together with ties at the rate of five per square metre and central joint fully filled with mortar; fair faced one side | 336.66 | 72 | [12 empty] | 543 | 0.59781
Dense aggregate blockwork; 7.3N/mm2 nominally 100mm thick; in cement mortar; stretcher bond, 100mm thick, in piers, overall 215mm thick; fair faced to three sides | 250.55 | 72 | [12 empty] | 544 | 0.59781
Dense aggregate blockwork; 7.3N/mm2 nominally 100mm thick; in cement mortar; stretcher bond, 100mm thick, in piers, overall 215mm thick; fair faced to four sides | 204.44 | 72 | [12 empty] | 545 | 0.59781
Dense aggregate blockwork; 7.3N/mm2 nominally 100mm thick; in cement mortar; stretcher bond, 100mm thick, in piers, overall 335mm thick; fair faced to three sides | 155.82 | 72 | [12 empty] | 546 | 0.59781
Dense aggregate blockwork; 7.3N/mm2 nominally 100mm thick; in cement mortar; stretcher bond, 100mm thick, in piers, overall 440mm thick; fair faced to three sides | 104.21 | 72 | [12 empty] | 547 | 0.59781
Dense aggregate blockwork; 7.3N/mm2 nominally 100mm thick; in cement mortar; stretcher bond, cutting blockwork to course 100mm thick | 2505 | 72 | [12 empty] | 548 | 0.59781
Dense aggregate blockwork; 7.3N/mm2 nominally 100mm thick; in cement mortar; stretcher bond, cutting blockwork to course 100mm thick; raking | 210 | 72 | [12 empty] | 549 | 0.59781
Forming cavities in hollow walls; complete with Ancon stainless steel HRT4 safety ties at the rate of five per square metre; and approved cavity wall insulation 75mm thick, 125mm wide | 16689.22 | 72 | [12 empty] | 550 | 0.59781
Cavity trays; Visqueen Zedex Housing grade damp proof course; bedding in cement mortar, over 225mm wide | 5115.95 | 72 | [12 empty] | 551 | 0.59781
Weepholes 排水孔, Rytons Rytweep or similar approved; building in as work proceeds, generally | 1087.58 | 72 | [12 empty] | 552 | 0.59781
Dense aggregate blockwork; 7.3N/mm2 nominally 100mm thick; in cement mortar; stretcher bond; laid flat | 3693.6 | 72 | [12 empty] | 553 | 0.59781
100mm thick; in party walls | 10168.8 | 72 | [12 empty] | 554 | 0.59781
Dense aggregate blockwork; 7.3N/mm2 in cement mortar; stretcher bond; laid flat; 215mm thick; assumed to be 100mm blocks laid flat | 729.28 | 72 | [12 empty] | 555 | 0.59781
Dense aggregate blockwork; 7.3N/mm2 nominally 100mm thick; in cement mortar; stretcher bond; laid flat; cutting blockwork to course 100mm thick | 685 | 72 | [12 empty] | 556 | 0.59781
Dense aggregate blockwork; 7.3N/mm2 nominally 100mm thick; in cement mortar; stretcher bond; laid flat; cutting blockwork to course 100mm thick; raking | 780 | 72 | [12 empty] | 557 | 0.59781
Dense aggregate blockwork; 7.3N/mm2 nominally 100mm thick; in cement mortar; stretcher bond; laid flat; cutting blockwork to course 215mm thick | 60 | 72 | [12 empty] | 558 | 0.59781
Forming cavities in hollow walls; complete with Ancon stainless steel HRT4 safety ties at the rate of five per square metre; 100mm wide | 4973.33 | 72 | [12 empty] | 559 | 0.59781
Dense aggregate blockwork; nominally 7.3 N/mm2 ion cement mortar; assumed to be 215mm thick | 911.6 | 72 | [12 empty] | 560 | 0.59781
Framing and erection, all works required to erect steel framework on site | Included | 73 | [12 empty] | 561 | 0.59781
Prepare, touch up primer and apply two coats of approved exterior grade gloss paint to steelwork, general surfaces, generally over 300mm - provisional quantity | 350 | 73 | [12 empty] | 562 | 0.59781
Complete installation of precast concrete stair and landings; designed to approved British Standards and Engineers requirements; stairs to units 5 to 9; comprising of three flights of two, six and five treads with two quarter landings with one corner splayed; 950mm wide treads; 2650m overall rise; ground to first floor | 5340 | 73 | [12 empty] | 563 | 0.59781
Forming cavities in hollow walls; complete with Ancon stainless steel HRT4 safety ties at the rate of five per square metre, 125mm wide | 792 | 75 | [12 empty] | 564 | 0.59781
Forming cavities in hollow walls; complete with Ancon stainless steel HRT4 safety ties at the rate of five per square metre; and rigid insulation board; Celotex CG5000 50mm thick, 100mm wide | 219.26 | 75 | [12 empty] | 565 | 0.59781
Forming cavities in hollow walls; complete with Ancon stainless steel HRT4 safety ties at the rate of five per square metre; and rigid insulation board; Celotex CG5000 75mm thick, 125mm wide | 882.2 | 75 | [12 empty] | 566 | 0.59781
Visqueen Zedex Housing grade damp proof course; bedding in cement mortar, not exceeding 225mm wide | 1431.15 | 75 | [12 empty] | 567 | 0.59781
Frame, Pre cast concrete padstones, building in as work proceeds, 440 x 215 x 100mm | 1080 | 75 | [12 empty] | 568 | 0.59781
Frame, Pre cast concrete padstones, building in as work proceeds, 600 x 215 x 100mm | 387.5 | 75 | [12 empty] | 569 | 0.59781
Frame, Pre cast concrete padstones, building in as work proceeds, 900 x 215 x 100mm | 390 | 75 | [12 empty] | 570 | 0.59781
Frame, Pre cast concrete padstones, building in as work proceeds, 440 / 440 x 215 x 100mm L shaped | 405 | 75 | [12 empty] | 571 | 0.59781
G10 STRUCTURAL STEEL FRAMING, All steelwork is to be designed, manufactured, supplied and erected by specialist Sub Contractor; including, but not limited to, all surface treatments; factory applied finishes; localised repairs and the like as required following installation; making good following installation; in accordance with specifications prepared by Craddys and the National Steelwork Specifications. Supply and erect all steelwork required for the Coombe Shute, Stoke Gabriel Housing project; including all galvanising as may be required | 35137.64 | 75 | [12 empty] | 572 | 0.59781
additional framing and supports to mechanical and electrical installations windposts, WP3, nominally 2.40m long | 830 | 75 | [12 empty] | 573 | 0.59781
Rockwool or similar approved cavity fire breaks; at perimeter of upper floors; nominally 200 x 300mm section, horizontal | 6785.25 | 75 | [12 empty] | 574 | 0.59781
Roof covering Approved paving slabs, on and including pedestals 基座 as required to provide working terrace to flat roof, no details, pitch not exceeding 4 degrees | 1360 | 75 | [12 empty] | 575 | 0.59781
Roof insulation; Assumed to be Rockwool or similar approved mineral fibre insulation quilt, nominally 400mm thick overall, horizontal, between joists nominally 150mm thick | 900.9 | 75 | [12 empty] | 576 | 0.59781
Roof insulation; Assumed to be Rockwool or similar approved mineral fibre insulation quilt, nominally 400mm thick overall, horizontal, over joists nominally 100mm thick | 772.2 | 75 | [12 empty] | 577 | 0.59781
Roof insulation; Assumed to be Rockwool or similar approved mineral fibre insulation quilt, nominally 400mm thick overall, horizontal, over joists nominally 150mm thick | 900.9 | 75 | [12 empty] | 578 | 0.59781
Roof insulation; Assumed to be Rockwool or similar approved mineral fibre insulation quilt, nominally 400mm thick overall, vertical, between studs nominally 100mm thick | 160 | 75 | [12 empty] | 579 | 0.59781
Cavity closers; Assumed to be Kingspan or similar approved Thermabate cavity closer system, complete with all required insulation, brackets and the like; suitable for use in party walls, 100mm wide, vertical | 2021.2 | 75 | [12 empty] | 580 | 0.59781
Cavity closers; Assumed to be Kingspan or similar approved Thermabate cavity closer system, complete with all required insulation, brackets and the like; suitable for use in party walls, 100mm wide, horizontal | 1222.5 | 75 | [12 empty] | 581 | 0.59781
IG Lintels, building in as work proceeds; reference L1/S or similar; to suit structural opening of; to suit structural opening 572mm wide; in cavity wall | 139.02 | 75 | [12 empty] | 582 | 0.59781
IG Lintels, building in as work proceeds; reference L1/S or similar; to suit structural opening of; to suit structural opening 685mm wide; in cavity wall | 406.24 | 75 | [12 empty] | 583 | 0.59781
IG Lintels, building in as work proceeds; reference L1/S or similar; to suit structural opening of; to suit structural opening 910mm wide; in cavity wall | 32.63 | 75 | [12 empty] | 584 | 0.59781
IG Lintels, building in as work proceeds; reference L1/S or similar; to suit structural opening of; to suit structural opening 1022mm wide; in cavity wall | 201.78 | 75 | [12 empty] | 585 | 0.59781
IG Lintels, building in as work proceeds; reference L1/S or similar; to suit structural opening of; to suit structural opening 1135mm wide; in cavity wall | 360.6 | 75 | [12 empty] | 586 | 0.59781
IG Lintels, building in as work proceeds; reference L1/S or similar; to suit structural opening of; to suit structural opening 1248mm wide; in cavity wall | 1173.76 | 75 | [12 empty] | 587 | 0.59781
IG Lintels, building in as work proceeds; reference L1/S or similar; to suit structural opening of; to suit structural opening 1360mm wide; in cavity wall | 226.6 | 75 | [12 empty] | 588 | 0.59781
IG Lintels, building in as work proceeds; reference L1/S or similar; to suit structural opening of; to suit structural opening 1585mm wide; in cavity wall | 116.34 | 75 | [12 empty] | 589 | 0.59781
IG Lintels, building in as work proceeds; reference L1/S or similar; to suit structural opening of; to suit structural opening 1698mm wide; in cavity wall | 120.36 | 75 | [12 empty] | 590 | 0.59781
IG Lintels, building in as work proceeds; reference L1/S or similar; to suit structural opening of; to suit structural opening 1810mm wide; in cavity wall | 590.59 | 75 | [12 empty] | 591 | 0.59781
IG Lintels, building in as work proceeds; reference L1/HD or similar; to suit structural opening of; to suit structural opening 2373mm wide; in cavity wall | 222.28 | 75 | [12 empty] | 592 | 0.59781
IG Lintels, building in as work proceeds; reference L1/HD or similar; to suit structural opening of; to suit structural opening 2485mm wide; in 215mm thick wall | 725.3 | 75 | [12 empty] | 593 | 0.59781
IG Lintels, building in as work proceeds; reference L1/HD or similar; to suit structural opening of; to suit structural opening 2598mm wide; in cavity wall | 150.06 | 75 | [12 empty] | 594 | 0.59781
IG Lintels, building in as work proceeds; reference L1/HD or similar; to suit structural opening of; to suit structural opening 2710mm wide; in cavity wall | 150.06 | 75 | [12 empty] | 595 | 0.59781
IG Lintels, building in as work proceeds; reference L1/HD or similar; to suit structural opening of; to suit structural opening 2935mm wide; in cavity wall | 932.82 | 75 | [12 empty] | 596 | 0.59781
Cavity closers; 100mm wide, vertical | 171.15 | 75 | [12 empty] | 597 | 0.59781
Isolation joints; comprising of 25mm thick bitumen impregnated灌注 woodfibre board; with 25 x 25mm sealant to top, to suit 150mm thick slab | 686.88 | 75 | [12 empty] | 598 | 0.59781
Pre cast concrete lintels; 100 x 215mm deep; building in as work proceeds, to suit structural opening 930mm wide | 254 | 76 | [12 empty] | 599 | 0.59781
Pre cast concrete lintels; 100 x 215mm deep; building in as work proceeds, to suit structural opening 1025mm wide | 327.5 | 76 | [12 empty] | 600 | 0.59781
Pre cast concrete lintels; 100 x 215mm deep; building in as work proceeds, to suit structural opening 1115mm wide | 107.91 | 76 | [12 empty] | 601 | 0.59781
Pre cast concrete lintels; 100 x 215mm deep; building in as work proceeds, to suit structural opening 1275mm wide | 39.65 | 76 | [12 empty] | 602 | 0.59781
Pre cast concrete kerbs侧石, edgings and channels to B.S..340; bedding and flush jointing in cement mortar (1:3); plain concrete (1:3:6) foundations and haunching, kerbs, HB2 | 2109.87 | 80 | [12 empty] | 603 | 0.59781
Pre cast concrete kerbs侧石, edgings and channels to B.S..340; bedding and flush jointing in cement mortar (1:3); plain concrete (1:3:6) foundations and haunching, kerbs, HB2; curved on plan; radius over 12.00m | 189.05 | 80 | [12 empty] | 604 | 0.59781
Pre cast concrete kerbs侧石, edgings and channels to B.S..340; bedding and flush jointing in cement mortar (1:3); plain concrete (1:3:6) foundations and haunching, kerbs, BN; conservation format to match pavings | 5405.71 | 80 | [12 empty] | 605 | 0.59781
Pre cast concrete kerbs侧石, edgings and channels to B.S..340; bedding and flush jointing in cement mortar (1:3); plain concrete (1:3:6) foundations and haunching, kerbs, BN; conservation format to match pavings; curved on plan; radius not exceeding 12.00m | 437.49 | 80 | [12 empty] | 606 | 0.59781
Pre cast concrete kerbs侧石, edgings and channels to B.S..340; bedding and flush jointing in cement mortar (1:3); plain concrete (1:3:6) foundations and haunching, kerbs, BN; conservation format to match pavings; curved on plan; radius over 12.00m | 1711.05 | 80 | [12 empty] | 607 | 0.59781
Pre cast concrete kerbs侧石, edgings and channels to B.S..340; bedding and flush jointing in cement mortar (1:3); plain concrete (1:3:6) foundations and haunching, path edgings | 4124.52 | 80 | [12 empty] | 608 | 0.59781
Pre cast concrete kerbs侧石, edgings and channels to B.S..340; bedding and flush jointing in cement mortar (1:3); plain concrete (1:3:6) foundations and haunching, path edgings; curved on plan | 158.83 | 80 | [12 empty] | 609 | 0.59781
Pre cast concrete kerbs侧石, edgings and channels to B.S..340; bedding and flush jointing in cement mortar (1:3); plain concrete (1:3:6) foundations and haunching, extra over for, drop kerbs; HB2 to BN | 64.82 | 80 | [12 empty] | 610 | 0.59781
Sawn softwood, preservative 防腐剂 treated; grade C24; pitched roof members, 150 x 50mm, C24 timber joists at 400mm centres; to porches | 200.9 | 82 | [12 empty] | 611 | 0.59781
Sawn softwood, preservative 防腐剂 treated; grade C24; pitched roof members, 150 x 50mm, C24 timber joists at 400mm centres; to dormers | 331.5 | 82 | [12 empty] | 612 | 0.59781
Sawn softwood, preservative 防腐剂 treated; grade C24; pitched roof members, 175 x 50mm, C24 timber joists at 400mm centres; to unit 5 to 9 | 5368.44 | 82 | [12 empty] | 613 | 0.59781
Sawn softwood, preservative 防腐剂 treated; grade C24; pitched roof members, 250 x 25mm, C24 timber ridges 带钢单向皱纹; to unit 5 to 9 | 95.7 | 82 | [12 empty] | 614 | 0.59781
Sawn softwood, preservative treated; grade C24; dormer 屋顶采光窗 wall construction, 100 x 50mm, C24 timber joists at 400mm centres | 1166.79 | 82 | [12 empty] | 615 | 0.59781
Rigid坚硬的 insulation boards; to achieve U Values; tight butt joints; 150mm thick, over 300mm wide | 6254.85 | 85 | [12 empty] | 616 | 0.59781
Engineering bricks; manufacturer and product reference to be agreed; 7.5N/mm2 compressive strength; half lap stretcher bond; flush joints; walls, half brick thick | 4476.4 | 93 | [12 empty] | 617 | 0.59781
Engineering bricks; manufacturer and product reference to be agreed; 7.5N/mm2 compressive strength; half lap stretcher bond; flush joints; walls, half brick thick =102.5 mm | 4178.38 | 93 | [12 empty] | 618 | 0.59781
Claymaster board; 50mm thick to sides of foundations, 500 to 1000mm high | 2749.68 | 108 | [12 empty] | 619 | 0.59781
Foundations; generally | 11136.16 | 108 | [12 empty] | 620 | 0.59781
Excavating Ground beams; from formation level, not exceeding 1.00m deep | 2255.04 | 150 | [12 empty] | 621 | 0.59781
Pits, pad foundations 1 nr; from formation level 1.00m maximum depth | 25.92 | 150 | [12 empty] | 622 | 0.59781
Plain concrete grade Gen 1 Blinding concrete not exceeding 150mm thick | 1639.77 | 150 | [12 empty] | 623 | 0.59781
Filling to hollow walls not exceeding 150mm thick | 4024.89 | 150 | [12 empty] | 624 | 0.59781
Plain concrete grade Gen 3 Mass fill concrete generally | 313.28 | 150 | [12 empty] | 625 | 0.59781
Reinforced concrete grade FND2z Foundations generally | 41623.68 | 150 | [12 empty] | 626 | 0.59781
Isolated foundations generally | 182.56 | 150 | [12 empty] | 627 | 0.59781
Blinding concrete; not exceeding 150mm thick | 1043.49 | 150 | [12 empty] | 628 | 0.59781
Earthwork support To faces of excavation; including all additional backfilling with well compacted granular material, making good as required, designed, supplied and installed, maintained and removed by specialist Sub Contractor 1.00m maximum depth; distance between opposing faces not exceeding 2.00m | 3175.2 | 300 | [12 empty] | 629 | 0.59781
Earthwork support To faces of excavation; including all additional backfilling with well compacted granular material, making good as required, designed, supplied and installed, maintained and removed by specialist Sub Contractor 1.00m maximum depth; distance between opposing faces 2.00 to 4.00m | 21.6 | 300 | [12 empty] | 630 | 0.59781
Filling to excavations; over 250mm average thick | 440.76 | 300 | [12 empty] | 631 | 0.59781
Imported topsoil. Filling to make up levels; not exceeding 250mm average thick | 2864.94 | 300 | [12 empty] | 632 | 0.59781
Imported topsoil. over 250mm average thick | 2607.83 | 300 | [12 empty] | 633 | 0.59781
Granular material, filling to make up levels, not exceeding 250mm average thick | 2190.76 | 300 | [12 empty] | 634 | 0.59781
Granular material, filling to make up levels, over 250mm average thick | 12217.7 | 300 | [12 empty] | 635 | 0.59781
Granular material, filling to make up levels, not exceeding 250mm average thick | 7603.11 | 300 | [12 empty] | 636 | 0.59781
Compacting filling, generally | 1521.52 | 300 | [12 empty] | 637 | 0.59781
Excavating To reduce levels no details - Provisional Quantity | 903.96 | 750 | [12 empty] | 638 | 0.59781
Bored cast-in-place piles to site generally; in various locations; deemed to include the transport to site and from site of all plant, materials and equipment required for the piling operations; all plant movements on site; all setting out; concrete, reinforcement and formwork; all ancillary piling operations required to satisfy the piling design; designed and installed by specialist Sub Contractor generally 300mm diameter | 97629.48 | 750 | [12 empty] | 639 | 0.59781
Cordek Cellcore HXB 18/24 heave protection to underside of foundations | 1279.8 | 750 | [12 empty] | 640 | 0.59781
RMC pre cast concrete beam and dense aggregate block floor; including all grouting joints, straps, infills and the like, designed, manufactured and installed by specialist Sub Contractor; laid on blockwork sleeper walls, holes for services and drainage | 260 | 750 | [12 empty] | 641 | 0.59781
RMC pre cast concrete beam and dense aggregate block floor; including all grouting joints, straps, infills and the like, designed, manufactured and installed by specialist Sub Contractor; laid on blockwork sleeper walls, provision of additional supports for stair cases | 600 | 750 | [12 empty] | 642 | 0.59781
RMC pre cast concrete beam and dense aggregate block floor; including all grouting joints, straps, infills and the like, designed, manufactured and installed by specialist Sub Contractor; laid on blockwork sleeper walls, provision of additional supports for lift shaft | 100 | 750 | [12 empty] | 643 | 0.59781
Excavating, Trenches; over 300mm wide, 1.00m maximum depth | 1542.24 | 750 | [12 empty] | 644 | 0.59781
Excavating, Pits, tree pits 12 nr, 1.00m maximum depth | 194.4 | 750 | [12 empty] | 645 | 0.59781
Excavating pits | 311.04 | 750 | [12 empty] | 646 | 0.59781
Excavating trenches | 732.24 | 750 | [12 empty] | 647 | 0.59781
Earthwork support, To faces of excavation; 1.00m maximum depth; distance between opposing faces not exceeding 2.00m | 887.76 | 750 | [12 empty] | 648 | 0.59781
Compacting ground; generally | 9.12 | 750 | [12 empty] | 649 | 0.59781
Compacting bottoms of excavations; generally | 112.48 | 750 | [12 empty] | 650 | 0.59781
Excavating trenches for drainage pipes; average depth 750 to 1000mm - outside of site boundary | 864.25 | 750 | [12 empty] | 651 | 0.59781
Excavating trenches for drainage pipes; average depth 1000 to 1250mm | 700.02 | 750 | [12 empty] | 652 | 0.59781
Excavating trenches for drainage pipes; average depth 1250 to 1500mm | 1011.12 | 750 | [12 empty] | 653 | 0.59781
Excavating trenches for drainage pipes; average depth 1500 to 1750mm | 808.01 | 750 | [12 empty] | 654 | 0.59781
Excavating trenches for drainage pipes; average depth 1750 to 2000mm | 985.15 | 750 | [12 empty] | 655 | 0.59781
Excavating trenches for drainage pipes; beds and surrounds, to suit 225mm diameter pipe | 1223.64 | 750 | [12 empty] | 656 | 0.59781
Excavating trenches for drainage pipes; average depth 500 to 750mm | 129.64 | 750 | [12 empty] | 657 | 0.59781
Excavating trenches for drainage pipes; average depth 750 to 1000mm | 1002.53 | 750 | [12 empty] | 658 | 0.59781
Excavating trenches for drainage pipes; average depth 1000 to 1250mm | 1088.92 | 750 | [12 empty] | 659 | 0.59781
Excavating trenches for drainage pipes; beds an surrounds, to suit 100mm diameter pipe | 332.64 | 750 | [12 empty] | 660 | 0.59781
Excavating trenches for drainage pipes; beds an surrounds, to suit 100mm diameter pipe | 881.62 | 750 | [12 empty] | 661 | 0.59781
Excavating trenches for drainage pipes; For pipes; not exceeding 200mm nominal diameter, average depth 750 to 1000mm | 7916.53 | 750 | [12 empty] | 662 | 0.59781
Excavating trenches for drainage pipes; For pipes; not exceeding 200mm nominal diameter, average depth 1000 to 1250mm | 894.47 | 750 | [12 empty] | 663 | 0.59781
Excavating trenches for drainage pipes; For pipes; not exceeding 200mm nominal diameter, average depth 1250 to 1500mm | 2864.84 | 750 | [12 empty] | 664 | 0.59781
Excavating trenches for drainage pipes; For pipes; 225mm nominal diameter, average depth 1250 to 1500mm | 1088.85 | 750 | [12 empty] | 665 | 0.59781
Excavating trenches for drainage pipes; For pipes; 225mm nominal diameter, average depth 1500 to 1750mm | 3819.56 | 750 | [12 empty] | 666 | 0.59781
Excavating trenches for drainage pipes; For pipes; 300mm nominal diameter, average depth 1250 to 1500mm | 229 | 750 | [12 empty] | 667 | 0.59781
Excavating trenches for drainage pipes; For pipes; 300mm nominal diameter, average depth 1500 to 1750mm | 751.8 | 750 | [12 empty] | 668 | 0.59781
Excavating trenches for drainage pipes; Beds and surrounds, to suit 100mm diameter pipe | 83.16 | 750 | [12 empty] | 669 | 0.59781
Excavating trenches for drainage pipes; Beds and surrounds, to suit 150mm diameter pipe | 1165.32 | 750 | [12 empty] | 670 | 0.59781
Excavating trenches for drainage pipes; Beds and surrounds, to suit 225mm diameter pipe | 1441.8 | 750 | [12 empty] | 671 | 0.59781
Excavating trenches for drainage pipes; Beds and surrounds, to suit 300mm diameter pipe | 328.32 | 750 | [12 empty] | 672 | 0.59781
Storm drainage, beds and surrounds, to suit 100mm diameter pipe | 5030.42 | 750 | [12 empty] | 673 | 0.59781
Storm drainage, beds and surrounds, to suit 150mm diameter pipe | 955.06 | 750 | [12 empty] | 674 | 0.59781
Pre cast concrete road gully; to suit 150mm diameter outlet | 2538.6 | 750 | [12 empty] | 675 | 0.59781
Excavating trenches for Water, services not exceeding 200mm; depth not exceeding 1250mm - Provisional Quantity | 4511.24 | 750 | [12 empty] | 676 | 0.59781
Excavating trenches for Water, extra over for excavation in highways, including all works to breakout existing surfaces, make good and reinstate on completion of works, temporary fencing, diversions and the like | 1879.68 | 750 | [12 empty] | 677 | 0.59781
Excavating trenches for Gas, services not exceeding 200mm; depth not exceeding 1250mm - Provisional Quantity | 5289.04 | 750 | [12 empty] | 678 | 0.59781
Excavating trenches for Gas, extra over for excavation in highways, including all works to breakout existing surfaces, make good and reinstate on completion of works, temporary fencing, diversions and the like | 1096.48 | 750 | [12 empty] | 679 | 0.59781
Bed and surround; to water pipes, to suit one pipes nominal size not exceeding 100mm diameter - Provisional Quantity | 1503.36 | 750 | [12 empty] | 680 | 0.59781
Bed and surround; to gas pipes, to suit one pipe nominal size not exceeding 100mm diameter - Provisional Quantity | 1762.56 | 750 | [12 empty] | 681 | 0.59781
Excavate pit for connection of water pipes; generally - Provisional Quantity | 362.95 | 750 | [12 empty] | 682 | 0.59781
Excavate pit for connection of gas pipes; generally | 362.95 | 750 | [12 empty] | 683 | 0.59781
Excavating trenches for BT, services not exceeding 200mm; depth not exceeding 1250mm - Provisional Quantity; assumed to be two ducts | 5794.61 | 750 | [12 empty] | 684 | 0.59781
Excavating trenches for BT, attendance on the relocation of telegraph pole | 297.07 | 750 | [12 empty] | 685 | 0.59781
Excavating trenches for data, services not exceeding 200mm; depth not exceeding 1250mm - Provisional Quantity | 5794.61 | 750 | [12 empty] | 686 | 0.59781
Excavating trenches for power supplies, services not exceeding 200mm; depth not exceeding 1250mm - Provisional Quantity | 9955.84 | 750 | [12 empty] | 687 | 0.59781
Excavating trenches for power supplies, services not exceeding 200mm; depth not exceeding 1250mm - Provisional Quantity - connections to buildings | 1866.72 | 750 | [12 empty] | 688 | 0.59781
Excavating trenches for power supplies, services not exceeding 200mm; depth not exceeding 1250mm - Provisional Quantity | 8089.12 | 750 | [12 empty] | 689 | 0.59781
Excavating trenches for street lighting, services not exceeding 200mm; depth not exceeding 1250mm - no details | 3461.21 | 750 | [12 empty] | 690 | 0.59781
Bed and surround; to electrical cables, to suit single duct nominal size not exceeding 200mm diameter | 3611.52 | 750 | [12 empty] | 691 | 0.59781
Bed and surround; to BT ducts, to suit single duct nominal size not exceeding 200mm diameter | 3540.24 | 750 | [12 empty] | 692 | 0.59781
Bed and surround; to communications ducts, to suit single duct nominal size not exceeding 200mm diameter | 3540.24 | 750 | [12 empty] | 693 | 0.59781
Bed and surround; to street lighting cables, to suit single duct nominal size not exceeding 200mm diameter - no details | 1057.32 | 750 | [12 empty] | 694 | 0.59781
Excavate pit for connection of services; electrical - Provisional Quantity | 1140.7 | 750 | [12 empty] | 695 | 0.59781
Excavate pit for connection of services; BT - Provisional Quantity | 155.55 | 750 | [12 empty] | 696 | 0.59781
Excavate pit for connection of services; communications - Provisional Quantity | 155.55 | 750 | [12 empty] | 697 | 0.59781
Excavate pit for connection of services; street lighting - no details | 311.1 | 750 | [12 empty] | 698 | 0.59781
[15 empty] | 699 | 0.59781
[15 empty] | 700 | 0.59781
[15 empty] | 701 | 0.59781
[15 empty] | 702 | 0.59781
[15 empty] | 703 | 0.59781
[15 empty] | 704 | 0.59781
[15 empty] | 705 | 0.59781
[15 empty] | 706 | 0.59781
[15 empty] | 707 | 0.59781
[15 empty] | 708 | 0.59781
[15 empty] | 709 | 0.59781
[15 empty] | 710 | 0.59781
[15 empty] | 711 | 0.59781
[15 empty] | 712 | 0.59781
[15 empty] | 713 | 0.59781
[15 empty] | 714 | 0.59781
[15 empty] | 715 | 0.59781
[15 empty] | 716 | 0.59781
[15 empty] | 717 | 0.59781
[15 empty] | 718 | 0.59781
[15 empty] | 719 | 0.59781
[15 empty] | 720 | 0.59781
[15 empty] | 721 | 0.59781
[15 empty] | 722 | 0.59781
[15 empty] | 723 | 0.59781
[15 empty] | 724 | 0.59781
[15 empty] | 725 | 0.59781
[15 empty] | 726 | 0.59781
[15 empty] | 727 | 0.59781
[15 empty] | 728 | 0.59781
[15 empty] | 729 | 0.59781
[15 empty] | 730 | 0.59781
[15 empty] | 731 | 0.59781
[15 empty] | 732 | 0.59781
[15 empty] | 733 | 0.59781
[15 empty] | 734 | 0.59781
[15 empty] | 735 | 0.59781
[15 empty] | 736 | 0.59781
[15 empty] | 737 | 0.59781
[15 empty] | 738 | 0.59781
[15 empty] | 739 | 0.59781
[15 empty] | 740 | 0.59781
[15 empty] | 741 | 0.59781
[15 empty] | 742 | 0.59781
[15 empty] | 743 | 0.59781
[15 empty] | 744 | 0.59781
[15 empty] | 745 | 0.59781
[15 empty] | 746 | 0.59781
[15 empty] | 747 | 0.59781
[15 empty] | 748 | 0.59781
[15 empty] | 749 | 0.59781
[15 empty] | 750 | 0.59781
751
752
753
754
755

## Energy investment
Items | Lifespan (years) | Energy investment (MJ) | Lifespan groups | Energy investment (MJ) | Cumulative energy investment (MJ)
Disposal Excavated material off site; it has been assumed all excavated material to be taken off site; inert non hazardous - Provisional Quantity | 1 | 129150 | 1 | 3951076.2055 | 3951076.2055
Disposal Excavated material on site; in stock piles suitable for reuse | 1 | 129150 | 2 | 10348.6213 | 3961424.8268
Selected excavated materia Filling to make up levels; compacting in layers over 250mm average thick | 1 | 129150 | 4 | 2458.335 | 3963883.1618
Surface Treatments Compacting ground generally | 1 | 494091 | 5 | 8522.025 | 3972405.1868
Working space allowance; complete with backfilling with approved well compacted material; including all design, maintenance and removal as required pits | 1 | 3690 | 6 | 5469.45 | 3977874.6368
Working space allowance; complete with backfilling with approved well compacted material; including all design, maintenance and removal as required trenches | 1 | 904050 | 7 | 142862.517 | 4120737.1538
Disposal Excavated material off site; it has been assumed all excavated material to be taken off site; to be treated as inert hazardous material | 1 | 322875 | 8 | 30324.4538 | 4151061.6076
Surface Treatments Compacting ground generally | 1 | 123246 | 10 | 699692.6886 | 4850754.2962
Compacting bottoms of excavations generally | 1 | 79888.5 | 11 | 10105.2 | 4860859.4962
Cutting off tops of piles; Heights to be developed by contractor as to construction methods on site 300mm diameter piles; cutting length to be developed by contractor; below top of pilemat | 1 | 4848.0383 | 12 | 53013.43 | 4913872.9262
Disposal Surplus excavated material; based on piles to be 12.00m deep; material taken to be inert non hazardous disposal off site | 1 | 172507.5 | 13 | 68002.8 | 4981875.7262
Piling mat; designed to suit the piling rig(s) for the project; provide, lay and level (note area measured allows for the full site area); Contractor to to note: the pilemat is the same size as the building footprint; no allowance has been made for any additional pilemat beyond the building footprint; Contractor to note: Make allowance for excavation for the pilemat, removal of soil and import of suitable pilemat material - Top of concrete foundations is formation level for excavation based on marked up drawing, taken to be nominally 600mm thick; assumed to be constructed using imported approved well compacted granular material; compaction to engineers requirements; top of pile mat taken to be 600mm above top of pile caps | 1 | 12160.1088 | 14 | 6326.5 | 4988202.2262
E41 WORKED FINISHES/CUTTING TO IN SITU CONCRETE, Power floating, generally | 1 | 5682.6 | 15 | 518613.5545 | 5506815.7807
Temporary protection of finishes/floors, generally | 1 | 119940.7496 | 17 | 6931.469 | 5513747.2497
Temporary protection of finishes/floors, generally; winder treads | 1 | 226.9456 | 18 | 61.2 | 5513808.4497
Excavated material; off site; it has been assumed all excavated material to be taken off site; to be treated as inert hazardous material | 1 | 120847.5 | 20 | 3120638.8488 | 8634447.2985
Water | 1 | 442105.2632 | 22 | 224350.83 | 8858798.1285
Electricity and gas | 1 | 757467 | 23 | 334008.33 | 9192806.4585
Light bulbs (candle, capsule, spotlights & traditional shapes), all halogen 7 | 2 | 10348.6213 | 24 | 135302.6811 | 9328109.1396
Toaster | 4 | 890.8622 | 26 | 196276.7586 | 9524385.8982
Kettle | 4.4 | 1567.4728 | 27 | 38952 | 9563337.8982
toilet seats 2.75kg Urea formaldehyde, 0.5 stainless steel each | 5 | 3124 | 29 | 42558.898 | 9605896.7961
Vacuum cleaner | 5 | 4464 | 30 | 997939.8532 | 10603836.6493
Iron | 5.5 | 934.025 | 32 | 115050.2651 | 10718886.9144
Painting fascias and soffits; Assumed to be Dulux Trade Exterior Gloss, prime, prepare, apply two undercoats and two finish coats; general surfaces, over 300mm girth | 6 | 3969 | 34 | 485004.0584 | 11203890.9729
Painting stair strings 楼梯梁 Assumed to be ICI Dulux Trade Satinwood or similar approved; touch up primer, undercoat and two coats of finish paint, over 300mm girth | 6 | 105 | 35 | 10846.9741 | 11214737.947
Dulux water based satin缎子 paint or similar approved; plot 1 and 2; not exceeding 300mm girth | 6 | 318.15 | 36 | 18620.0777 | 11233358.0246
Dulux water based satin缎子 paint or similar approved; plot 3 and 4; not exceeding 300mm girth | 6 | 362.25 | 37 | 32086.215 | 11265444.2396
Dulux water based satin缎子 paint or similar approved; plot 5,6,7,8 and 9; not exceeding 300mm girth | 6 | 548.1 | 38 | 21639.671 | 11287083.9106
Dulux water based satin缎子 paint or similar approved; plot 10; not exceeding 300mm girth | 6 | 166.95 | 39 | 41579.0242 | 11328662.9349
Coir entrance matwell mat; over 300mm wide | 7 | 748 | 40 | 19647.9 | 11348310.8349
Paint to plasterboard ceilings; Dulux Pure brilliant White emulsion乳胶 or similar approved; over 300mm wide | 7 | 10594.5 | 41 | 577949.5426 | 11926260.3775
Paint to plasterboard ceilings; Dulux Pure brilliant White emulsion乳胶 or similar approved; not exceeding 300mm wide | 7 | 3493.35 | 42 | 10819.9 | 11937080.2775
Paint to plasterboard ceilings; Dulux Pure brilliant White emulsion乳胶 or similar approved; over 300mm wide | 7 | 1081.5 | 46 | 10402.56 | 11947482.8375
Class C mirrors, silver backed, fixed to walls with adhesive pads; assumed to be 0.60 x 0.90m | 7 | 1361.61 | 48 | 170585.247 | 12118068.0845
Class C mirrors, silver backed, fixed to walls with adhesive pads; 1.20 x 1.60m | 7 | 4841.28 | 50 | 10211.3271 | 12128279.4116
Fire blankets; generally | 7 | 113.4 | 51 | 1305720 | 13433999.4116
Televisions | 7 | 55860 | 52 | 33450.032 | 13467449.4436
Washing machine | 7.5 | 37600 | 53 | 2593.5558 | 13470042.9995
Curtains | 7.5 | 27168.877 | 56 | 110931.2896 | 13580974.2891
Assumed to be Dulux Trade Diamond Matt Emulsion or similar, over 300 girth | 8 | 10895.85 | 60 | 654972.6692 | 14235946.9583
Assumed to be Dulux Trade Diamond Matt Emulsion or similar, over 300 girth | 8 | 891.45 | 63 | 13671.45 | 14249618.4083
Microwave | 8 | 18537.1538 | 68 | 10211.265 | 14259829.6733
Softwood fascias; fixed to timber framing (measured elsewhere); complete with all trims, supports and the like to complete installation; assumed to be 22mm thick, fascia, nominally 250mm deep | 10 | 8153.838 | 70 | 592083.1725 | 14851912.8458
Softwood fascias; fixed to timber framing (measured elsewhere); complete with all trims, supports and the like to complete installation; assumed to be 22mm thick, verge fascia, nominally 250mm deep | 10 | 1538.46 | 71 | 53877.1012 | 14905789.9471
Softwood soffits; fixed to timber framing (measured elsewhere); complete with all trims装饰, ventilators通风口, supports and the like to complete installation, soffit, nominally 250mm wide; assumed to be 15mm thick | 10 | 6608.385 | 72 | 118353422.55 | 133259212.4971
Comprising of Charcon or similar cropped finish granite blocks 100 x 100 x 100mm; bedding and pointing in Ultracrete flow point rapid setting mortar to concrete bed level or to falls | 10 | 15840 | 73 | 260496 | 133519708.4971
Boiler | 10 | 532728 | 75 | 16957779.9875 | 150477488.4846
Kitchen worktop | 10 | 24117.57 | 76 | 888.8192 | 150478377.3039
Dishwasher | 10 | 33127.9 | 80 | 38903.1328 | 150517280.4366
Three seater sofa | 10 | 42786.37 | 82 | 47610.675 | 150564891.1116
Dining table and chairs | 10 | 5478.619 | 85 | 6161872.5 | 156726763.6116
Double bed + mattress | 10 | 29313.5466 | 93 | 72889.8 | 156799653.4116
New Oaklands 80/20/50oz or similar approved on and including PU foam underlay; risers; not exceeding 300mm wide | 11 | 8064 | 108 | 114797.1225 | 156914450.5341
New Oaklands 80/20/50oz or similar approved on and including PU foam underlay; treads; not exceeding 300mm wide | 11 | 1990.8 | 150 | 1171736 | 158086186.5341
New Oaklands 80/20/50oz or similar approved on and including PU foam underlay; winder treads; over 300mm wide average | 11 | 50.4 | 300 | 426670.02 | 158512856.5541
Fridge | 12.5 | 53013.43 | 750 | 1817986.1283 | 160330842.6825
New Oaklands 80/20/50oz or similar approved on and including PU foam underlay; over 300mm wide | 13 | 65352
Extractor fans (bathrooms) | 13 | 2650.8
Cooker hood | 14 | 6326.5
Bedding and pointing with approved polysulphide sealant; to suit fire and acoustic rating, plot 1 and 2 | 15 | 13736
Bedding and pointing with approved polysulphide sealant; to suit fire and acoustic rating, plot 3 and 4 | 15 | 156.4
Bedding and pointing with approved polysulphide sealant; to suit fire and acoustic rating, plot 5,6,7,8 and 9; fire rated 30 minutes | 15 | 236.64
Bedding and pointing with approved polysulphide sealant; to suit fire and acoustic rating, plot 10 | 15 | 72.08
Sealant joint between bottom of skirting and tiled / timber floors, nominally 6 x 6mm fillet, generally | 15 | 149.328
Sealant joint between bottom of skirting and tiled / timber floors, nominally 6 x 6mm fillet, generally | 15 | 461.6928
Portable fire extinguishers; generally | 15 | 366187.5
Bathroom shower bath | 15 | 1398.4
Kitchen cupboards | 15 | 117252.0588
Oven | 15 | 14949.2674
TV stand glass | 15 | 4014.1875
Denleigh Ironmongery or similar approved; single doors; plot 1 and 2; generally | 17 | 61.386
Denleigh Ironmongery or similar approved; double doors; plot 1 and 2; generally | 17 | 9.444
Denleigh Ironmongery or similar approved; single doors; plot 3 and 4; generally | 17 | 70.83
Denleigh Ironmongery or similar approved; double doors; plot 3 and 4; generally | 17 | 9.444
Denleigh Ironmongery or similar approved; single doors; plot 5,6,7,8 and 9; generally | 17 | 84.996
Denleigh Ironmongery or similar approved; double doors; plot 5,6,7,8 and 9; generally | 17 | 84.996
Denleigh Ironmongery or similar approved; single doors; plot 10; generally | 17 | 28.332
Denleigh Ironmongery or similar approved; double doors; plot 10; generally | 17 | 18.888
Denleigh Ironmongery or similar approved; single doors; plot 1 and 2; generally | 17 | 33.054
Denleigh Ironmongery or similar approved; single doors; plot 3 and 4; generally | 17 | 37.776
Denleigh Ironmongery or similar approved; single doors; plot 5,6,7,8 and 9; generally | 17 | 51.942
Denleigh Ironmongery or similar approved; single doors; plot 10; generally | 17 | 14.166
Gas hob, 4 ring | 17 | 6426.215
Prepare, touch up primer and apply two coats of approved bitumen based paint (RIW or similar) to steelwork, general surfaces, generally over 300mm - provisional quantity | 18 | 61.2
Assumed to be stainless steel framed balustrading, with safety laminated glass infill panels; fixed to masonry walls with approved brackets; 2710mm long; 1100mm high; to unit 2 | 20 | 1896.2592
Assumed to be stainless steel framed balustrading, with safety laminated glass infill panels; clamp fixed at base to masonry walls with approved brackets; 500mm high; to unit 10 | 20 | 4198.3599
Assumed to be stainless steel framed balustrading, with safety laminated glass infill panels; clamp fixed at base to masonry walls with approved brackets; 1100mm high; to unit 3 and 4 | 20 | 1189535.2934
Assumed to be stainless steel framed balustrading, with safety laminated glass infill panels; clamp fixed at base to masonry walls with approved brackets; 1500mm high; to unit 3 and 4; obscure glass | 20 | 209917.993
Assumed to be stainless steel framed balustrading, with safety laminated glass infill panels; clamp fixed at base to masonry walls with approved brackets; 1100mm high; to unit 3 and 4 | 20 | 1679343.9437
Visqueen 1000gauge厚度／直径 DPM separating membrane | 20 | 1034.3668
2000 gauge DPM | 20 | 622.1658
Liquid damp proof membrane; trowelling smooth; vinyl and rubber floors, level or to falls only not exceeding 15 degrees from horizontal - Provisional Quantity | 20 | 9506.3846
Liquid damp proof membrane; trowelling smooth; vinyl and rubber floors, level or to falls only not exceeding 15 degrees from horizontal - Provisional Quantity; landings | 20 | 38.6438
Ceramic floor tiling; level or to falls | 20 | 11856
PAR softwood shelving units, with wall mounted battens, full depth; allowance for area of 2.00m2 each; generally | 20 | 4232.8
General directional signage; generally | 20 | 7.9097
General directional signage; generally | 20 | 7.9097
Fire signage systems, generally | 20 | 7.9097
Fire signage systems, generally | 20 | 7.9097
Bathrooms: toilets | 20 | 2825
Bathroom sink | 20 | 1800
Bathroom tap | 20 | 1000
Kitchen sink | 20 | 1800
Kitchen tap | 20 | 1000
Roof insulation, Assumed to be Kingspan or similar approved rigid insulation boards, nominally 175mm thick overall, pitched, between joists nominally 75mm thick | 22 | 29058.75
Roof insulation, Assumed to be Kingspan or similar approved rigid insulation boards, nominally 175mm thick overall, pitched, between joists nominally 100mm thick | 22 | 38745
Allow for forming soil pipe casings, comprising of approved 38 x 38mm timber framing构架 at 600mm centres vertically, with vertical framing at all corners and abutments; lining with two layers of Gyproc Soundblock board, two faces, overall girth not exceeding 600mm | 22 | 2647.08
Allow for forming soil pipe casings, comprising of approved 38 x 38mm timber framing构架 at 600mm centres vertically, with vertical framing at all corners and abutments; lining with two layers of Gyproc Soundblock board, three faces, overall girth 600 to 900mm | 22 | 153900
Tarmac road surfacing, Binder course open bin, level or to falls; 60mm thick | 23 | 331912.08
Gravel margins, level or to falls; nominally 75mm thick | 23 | 2096.25
MDPE or Puriton ducts for Water supplies, 32mm diameter; or similar | 24 | 8962.4567
MDPE or Puriton ducts for Gas supplies, 63mm diameter; or similar | 24 | 10507.7078
Ducts for Power supplies, 100mm diameter, or similar | 24 | 37282.2499
Ducts for BT supplies, 100mm diameter, or similar | 24 | 36546.416
Ducts for communication supplies, 100mm diameter, or similar | 24 | 36546.416
Ducts for street lighting supplies, 50mm diameter, or similar | 24 | 5457.4346
Natural slate roofing (no details); complete with approved battens (38 x 25mm) fixed to and including approved felt 毛毡/ breather membrane and the like to complete installation, pitch 斜度 25 degrees | 26 | 1360
Natural slate roofing (no details); complete with approved battens (38 x 25mm) fixed to and including approved felt 毛毡/ breather membrane and the like to complete installation, pitch 35 degrees | 26 | 18280
Natural slate roofing (no details); complete with approved battens (38 x 25mm) fixed to and including approved felt 毛毡/ breather membrane and the like to complete installation, Abutments邻接; complete with all additional battens, including over sized or cut slates to suit, pitched at 35 degrees | 26 | 53.96
Natural slate roofing (no details); complete with approved battens (38 x 25mm) fixed to and including approved felt 毛毡/ breather membrane and the like to complete installation, Abutments邻接; complete with all additional battens, including over sized or cut slates to suit, horizontal to tops of pitch | 26 | 7.6
Natural slate roofing (no details); complete with approved battens (38 x 25mm) fixed to and including approved felt 毛毡/ breather membrane and the like to complete installation, Abutments邻接; complete with all additional battens, including over sized or cut slates to suit, horizontal to bottom of pitch | 26 | 17.48
Natural slate roofing (no details); complete with approved battens (38 x 25mm) fixed to and including approved felt 毛毡/ breather membrane and the like to complete installation, Eaves; complete with tilting fillet, ventilation, dressing felt / breather membrane into gutter, including approved slip course of slates | 26 | 51516
Roof Hip irons, generally | 26 | 15694.5114
Gravity rainwater drainage system; Black uPVC rainwater pipes; complete with all elbows, connections, brackets, fixings and the like as required, nominally 75mm diameter | 26 | 33464.372
Black uPVC rainwater gutters; complete with all elbows, connections, brackets, fixings and the like as required, half round, nominally 100mm diameter | 26 | 61983.9777
UPVC White loft hatch; plot 1 and 2; 900 x 900 mm | 26 | 5292.783
UPVC White loft hatch; plot 3 and 4; 900 x 900 mm | 26 | 5292.783
UPVC White loft hatch; plot 10; 900 x 900 mm | 26 | 2646.3915
Plasterboard suspended ceiling; Assumed to be an British Gypsum Casoline MF suspended ceiling system or similar approved; generally | 26 | 333.45
Plasterboard suspended ceiling; Assumed to be an British Gypsum Casoline MF suspended ceiling system or similar approved; generally; raking | 26 | 333.45
Large format ceramic陶瓷的 wall tiles; complete with approved adhesive and coloured grout; over 300mm wide | 27 | 37440
Large format ceramic陶瓷的 wall tiles; complete with approved adhesive and coloured grout; not exceeding 300mm wide | 27 | 1512
Timber boarding; James Hardiplank timber effect Fibre Cement boarding; over 300mm wide | 29 | 11789.44
Timber boarding; James Hardiplank timber effect Fibre Cement boarding; not exceeding 300mm wide | 29 | 3461.12
Timber boarding; James Hardiplank timber effect Fibre Cement boarding; over 300mm wide; to soffits; complete with 100mm of apporved insulation board | 29 | 973.44
Timber boarding; Abutments; complete with all additional framing and the like; to render | 29 | 713.856
Timber boarding; to timber store; Assumed to be preservative treated tongue and groove 凹槽 horizontal boarding; in 19 x 150mm planks, secret fixed to timber framing; walls; over 300mm wide | 29 | 1361.7072
Timber boarding; to timber store; Finished external angles; complete with feature trim and the like; external angles generally | 29 | 106.4794
Timber boarding; to car port; Assumed to be preservative treated tongue and groove horizontal boarding; in 19 x 150mm planks, secret fixed to timber framing; walls; over 300mm wide | 29 | 2853.1008
Timber boarding; to car port; Finished external angles; complete with feature trim and the like; external angles generally | 29 | 40.9536
Timber boarding; to car port; Finished ends; complete with feature trim and the like; open abutments generally | 29 | 40.9536
Timber boarding; to car port; Sills; complete with feature trim and the like; sills generally | 29 | 163.8144
Latex smoothing compound, level or to falls only not exceeding 15 degrees from horizontal - Provisional Quantity | 29 | 20968.794
Latex smoothing compound, level or to falls only not exceeding 15 degrees from horizontal - Provisional Quantity; landings | 29 | 85.239
Assumed to be Sarnafil or similar approved single ply 板层 warm roof covering; complete with all required vapour barriers, insulation, breather membranes, fleeces 抓绒, fixings, trims, seals and the like; laid on pre cast concrete planks; designed, manufactured and installed by specialist Sub Contractor, pitch not exceeding 4 degrees | 30 | 5625.1008
Assumed to be Sarnafil or similar approved single ply 板层 warm roof covering; complete with all required vapour barriers, insulation, breather membranes, fleeces 抓绒, fixings, trims, seals and the like; laid on pre cast concrete planks; designed, manufactured and installed by specialist Sub Contractor, pitch 5 degrees; with standing seam effect rolls at 600mm centres | 30 | 4196.9664
Roof covering Skirtings 基板; complete with all required insulation and the like; dressing up face of walls / parapets 扶手 and the like; make good as required; including all cappings, trims, formers, not exceeding 200mm girth | 30 | 16525.5552
Roof covering Flashings; complete with all required insulation and the like; dressing up roof trusses behind slates; make good as required; including all cappings, trims, formers, 400 to 600mm girth | 30 | 4328.1216
Roof covering Eaves; complete with all required insulation and the like; dressing over and into gutter; make good as required; including all cappings, trims, formers, 200 to 400mm girth | 30 | 708.2381
Front doorset to apartments; FD30S; Visofold 1000 Series or similar approved; white aluminium doors; 2373 x 2110; plots 1 and 2; references ED03 and ED04; safety glazed | 30 | 146680.9439
Front doorset to apartments; FD30S; Visofold 1000 Series or similar approved; white aluminium doors; 3610 x 2110; plots 3 and 4; references ED03 and ED04; safety glazed | 30 | 223142.9445
Front doorset to apartments; FD30S; Visofold 1000 Series or similar approved; white aluminium doors; 2598 x 2110; plot 10; reference ED03 | 30 | 80294.3726
Garador or standard 8070 frame or similar approved; recessed with Sherwood metal door with laminated oak finish; 2579 x 2194; plot 10; reference ED04 | 30 | 106560.4244
Garador or standard 8070 frame or similar approved; recessed with Sherwood metal door with laminated oak finish; 2485 x 2185; garage block; reference ED01, 02, 03, 04 | 30 | 409021.1842
External timber door to match timber boarding; 1022.5 x 2110; garage block; reference ED05 | 30 | 243.7515
Electrical Installations; Switches and sockets, 6 lightswitches and 10 sockets | 30 | 612.25
Patio / French doorset; Profile 22 uPVC or similar approved; glazed with Ovolo beads玻璃粉; 1810 x 2110; plot 10; reference ED02; safety glazed single door with 2Nr safety glazed side lights and 2Nr top hung opening vents | 32 | 7421.2751
Patio / French doorset; Profile 22 uPVC or similar approved; glazed with Ovolo beads玻璃粉; 2730 x 2110; plots 1 and 2; reference ED05; double door with 6Nr side lights and 2Nr top hung opening vents | 32 | 11193.415
Patio / French doorset; Profile 22 uPVC or similar approved; glazed with Ovolo beads玻璃粉; 2940 x 2110; plots 3 and 4; references ED05 and ED06; safety glazed double door with 6Nr safety glazed side lights and 2Nr top hung opening vents | 32 | 24108.8938
Patio / French doorset; Profile 22 uPVC or similar approved; glazed with Ovolo beads玻璃粉; 2940 x 2110; plots 5, 6, 7, 8 and 9; references ED02, ED03, ED04, ED05, ED06 and ED07; safety glazed double door with 2Nr safety glazed side lights and 2Nr top hung opening vents | 32 | 72326.6813
Straps; assumed to be galvanised mild steel; fixed to timber and masonry, assumed to be 1700 x 50 x 3mm, bent once; to verges | 34 | 2247.57
Straps; assumed to be galvanised mild steel; fixed to timber and masonry | 34 | 7234.5312
Sashless无窗框的 Windows Company Limited; white flush casement timber windows; handles to match style of internal door handles and be of brushed stainless steel; complete unit comprising all framing, EPDM seals (minimum of 300mm wide), ironmongery, opening restrictors, insulated infill panels, aluminium sill and head flashings, sill and head ends, sealant internally and externally, trickle vents and the like as required to complete the installation; 570 x 1210mm; plots 5, 6, 7, 8 and 9; reference W03, W05, W08, W13, W19 and W21; comprising of 1Nr obscure glazed fixed pane | 34 | 193.1671
Sashless无窗框的 Windows Company Limited; white flush casement timber windows; handles to match style of internal door handles and be of brushed stainless steel; complete unit comprising all framing, EPDM seals (minimum of 300mm wide), ironmongery, opening restrictors, insulated infill panels, aluminium sill and head flashings, sill and head ends, sealant internally and externally, trickle vents and the like as required to complete the installation; 685 x 685mm; plot 10; reference W08; comprising of 1Nr side opening pane | 34 | 22.0855
Sashless无窗框的 Windows Company Limited; white flush casement timber windows; handles to match style of internal door handles and be of brushed stainless steel; complete unit comprising all framing, EPDM seals (minimum of 300mm wide), ironmongery, opening restrictors, insulated infill panels, aluminium sill and head flashings, sill and head ends, sealant internally and externally, trickle vents and the like as required to complete the installation; 685 x 685mm; plot 10; references W04 and W07; comprising of 1Nr obscure glazed side opening pane | 34 | 44.171
Sashless无窗框的 Windows Company Limited; white flush casement timber windows; handles to match style of internal door handles and be of brushed stainless steel; complete unit comprising all framing, EPDM seals (minimum of 300mm wide), ironmongery, opening restrictors, insulated infill panels, aluminium sill and head flashings, sill and head ends, sealant internally and externally, trickle vents and the like as required to complete the installation; 685 x 1060mm; plots 3 and 4; references W02, W05, W07, W08, W13 and W14; comprising of 1Nr obscure glazed fixed pane | 34 | 205.0564
Sashless无窗框的 Windows Company Limited; white flush casement timber windows; handles to match style of internal door handles and be of brushed stainless steel; complete unit comprising all framing, EPDM seals (minimum of 300mm wide), ironmongery, opening restrictors, insulated infill panels, aluminium sill and head flashings, sill and head ends, sealant internally and externally, trickle vents and the like as required to complete the installation;685 x 1060mm; plots 1 and 2; references W04, W15 and W16; comprising of 1Nr obscure glazed fixed pane | 34 | 102.5282
Sashless无窗框的 Windows Company Limited; white flush casement timber windows; handles to match style of internal door handles and be of brushed stainless steel; complete unit comprising all framing, EPDM seals (minimum of 300mm wide), ironmongery, opening restrictors, insulated infill panels, aluminium sill and head flashings, sill and head ends, sealant internally and externally, trickle vents and the like as required to complete the installation;685 x 1210mm; plot 10; reference W01; comprising of 1Nr side opening pane | 34 | 39.0123
Sashless无窗框的 Windows Company Limited; white flush casement timber windows; handles to match style of internal door handles and be of brushed stainless steel; complete unit comprising all framing, EPDM seals (minimum of 300mm wide), ironmongery, opening restrictors, insulated infill panels, aluminium sill and head flashings, sill and head ends, sealant internally and externally, trickle vents and the like as required to complete the installation;685 x 1210mm; plot 10; reference W02; egress window comprising of 1Nr side opening pane | 34 | 39.0123
Sashless无窗框的 Windows Company Limited; white flush casement timber windows; handles to match style of internal door handles and be of brushed stainless steel; complete unit comprising all framing, EPDM seals (minimum of 300mm wide), ironmongery, opening restrictors, insulated infill panels, aluminium sill and head flashings, sill and head ends, sealant internally and externally, trickle vents and the like as required to complete the installation; 685 x 1210mm; plot 10; reference W05; comprising of 1Nr obscure glazed side opening pane | 34 | 39.0123
Sashless无窗框的 Windows Company Limited; white flush casement timber windows; handles to match style of internal door handles and be of brushed stainless steel; complete unit comprising all framing, EPDM seals (minimum of 300mm wide), ironmongery, opening restrictors, insulated infill panels, aluminium sill and head flashings, sill and head ends, sealant internally and externally, trickle vents and the like as required to complete the installation; 685 x 1810mm; plot 10; reference W06; comprising of 1Nr obscure glazed fixed pane | 34 | 58.3573
Sashless无窗框的 Windows Company Limited; white flush casement timber windows; handles to match style of internal door handles and be of brushed stainless steel; complete unit comprising all framing, EPDM seals (minimum of 300mm wide), ironmongery, opening restrictors, insulated infill panels, aluminium sill and head flashings, sill and head ends, sealant internally and externally, trickle vents and the like as required to complete the installation; 1023 x 1210mm; plots 5, 6, 7, 8 and 9; references W24, W25 and W26; comprising of 1Nr side opening pane and 1Nr fixed pane | 34 | 174.7865
Sashless无窗框的 Windows Company Limited; white flush casement timber windows; handles to match style of internal door handles and be of brushed stainless steel; complete unit comprising all framing, EPDM seals (minimum of 300mm wide), ironmongery, opening restrictors, insulated infill panels, aluminium sill and head flashings, sill and head ends, sealant internally and externally, trickle vents and the like as required to complete the installation; 1023 x 1210mm; plots 5, 6, 7, 8 and 9; reference W23; egress window comprising of 1Nr side opening pane and 1Nr fixed pane | 34 | 58.2622
Sashless无窗框的 Windows Company Limited; white flush casement timber windows; handles to match style of internal door handles and be of brushed stainless steel; complete unit comprising all framing, EPDM seals (minimum of 300mm wide), ironmongery, opening restrictors, insulated infill panels, aluminium sill and head flashings, sill and head ends, sealant internally and externally, trickle vents and the like as required to complete the installation; 1135 x 1060mm; plots 1 and 2; reference W09; comprising of 2Nr side opening panes | 34 | 56.6275
Sashless无窗框的 Windows Company Limited; white flush casement timber windows; handles to match style of internal door handles and be of brushed stainless steel; complete unit comprising all framing, EPDM seals (minimum of 300mm wide), ironmongery, opening restrictors, insulated infill panels, aluminium sill and head flashings, sill and head ends, sealant internally and externally, trickle vents and the like as required to complete the installation; 1135 x 1360mm; plots 1 and 2; references W05, W06 and W11; comprising of 2Nr side opening panes | 34 | 217.9625
Sashless无窗框的 Windows Company Limited; white flush casement timber windows; handles to match style of internal door handles and be of brushed stainless steel; complete unit comprising all framing, EPDM seals (minimum of 300mm wide), ironmongery, opening restrictors, insulated infill panels, aluminium sill and head flashings, sill and head ends, sealant internally and externally, trickle vents and the like as required to complete the installation; 1135 x 1360mm; plots 1 and 2; reference W12; egress window comprising of 2Nr side opening panes | 34 | 72.6542
Sashless无窗框的 Windows Company Limited; white flush casement timber windows; handles to match style of internal door handles and be of brushed stainless steel; complete unit comprising all framing, EPDM seals (minimum of 300mm wide), ironmongery, opening restrictors, insulated infill panels, aluminium sill and head flashings, sill and head ends, sealant internally and externally, trickle vents and the like as required to complete the installation; 1135 x 1660mm; plots 1 and 2; reference W08; comprising of 2Nr side opening panes | 34 | 88.6808
Sashless无窗框的 Windows Company Limited; white flush casement timber windows; handles to match style of internal door handles and be of brushed stainless steel; complete unit comprising all framing, EPDM seals (minimum of 300mm wide), ironmongery, opening restrictors, insulated infill panels, aluminium sill and head flashings, sill and head ends, sealant internally and externally, trickle vents and the like as required to complete the installation; 1248 x 685mm; plots 1 and 2; reference W10; comprising of 1Nr obscure glazed bottom opening pane | 34 | 40.2375
Sashless无窗框的 Windows Company Limited; white flush casement timber windows; handles to match style of internal door handles and be of brushed stainless steel; complete unit comprising all framing, EPDM seals (minimum of 300mm wide), ironmongery, opening restrictors, insulated infill panels, aluminium sill and head flashings, sill and head ends, sealant internally and externally, trickle vents and the like as required to complete the installation; 1248 x 1210mm; plots 3 and 4; references W01 and W06; comprising of 1Nr side opening pane and 1Nr fixed pane | 34 | 142.1529
Bill 9 Windows and External Doors; 1248 x 1210mm; plots 5, 6, 7, 8 and 9; references W04, W06, W07, W11, W12, W16, W20, W22 and W33; comprising of 1Nr side opening pane and 1Nr fixed pane | 34 | 639.688
Bill 9 Windows and External Doors; 1248 x 1210mm; plots 3 and 4; references W03, W04, W09, W10, W11 and W12; egress window comprising of 1Nr side opening pane and 1Nr fixed pane | 34 | 426.4587
Bill 9 Windows and External Doors; 1248 x 1210mm; plots 5, 6, 7, 8 and 9; references W01, W02, W09, W10, W14, W15, W17 and W18; egress window comprising of 1Nr side opening pane and 1Nr fixed pane | 34 | 568.6116
Bill 9 Windows and External Doors; 1248 x 1210mm; plot 10; reference W12; comprising of 1Nr side opening pane and 1Nr fixed pane | 34 | 71.0764
Bill 9 Windows and External Doors; 1360 x 1210mm; plots 1 and 2; references W13 and W17; egress window comprising of 2Nr side opening panes and 1Nr fixed pane | 34 | 154.9102
Bill 9 Windows and External Doors; 1360 x 1210mm; plot 10; reference W10; comprising of 2Nr side opening panes and 1Nr fixed pane | 34 | 77.4551
Bill 9 Windows and External Doors; 1698 x 1210mm; plots 1 and 2; reference W02; comprising of 2Nr obscure glazed side opening panes and 1Nr obscure glazed fixed pane | 34 | 96.705
Bill 9 Windows and External Doors; 1698 x 1210mm; plot 10; reference W11; comprising of 2Nr obscure glazed side opening panes and 1Nr obscure glazed fixed pane | 34 | 96.705
Bill 9 Windows and External Doors; 1810 x 1210mm; plots 1 and 2; reference W01; comprising of 2Nr side opening panes and 1Nr fixed pane | 34 | 103.0836
Bill 9 Windows and External Doors; 1810 x 1210mm; plot 10; reference W09; comprising of 2Nr side opening panes and 1Nr fixed pane | 34 | 103.0836
Bill 9 Windows and External Doors; 1810 x 1210mm; plots 1 and 2; reference W03, W07 and W14; egress windows comprising of 2Nr side opening panes and 1Nr fixed pane | 34 | 309.2509
Bill 9 Windows and External Doors; 1810 x 1210mm; plot 10; reference W03; egress windows comprising of 2Nr side opening panes and 1Nr fixed pane | 34 | 10308.3627
Marshalls Tegular Block Paving Harvest or similar approved standard 200 x 100 x 80mm block pavings; level or to falls | 34 | 369100.8
Marshalls Tegular Block Paving Harvest or similar approved standard 200 x 100 x 80mm block pavings; level or to falls | 34 | 39168
Assumed to be Marshalls Saxon or similar approved standard 450 x 450 x 50mm block pavings; on and including 30mm thick sand laying bed; level or to falls; to roads | 34 | 8064
Assumed to be Marshalls Saxon or similar approved standard 450 x 450 x 50mm block pavings; on and including 30mm thick sand laying bed; level or to falls; to pavements and access routes | 34 | 26208
Assumed to be Marshalls Saxon or similar approved standard 450 x 450 x 50mm block pavings; on and including 30mm thick sand laying bed; level or to falls; to private pavements and access routes | 34 | 18432
Velux windows; 550 x 980mm; plots 5, 6, 7, 8 and 9; references W35, W36 and W37 | 35 | 76.109
Velux windows; 660 x 1398mm; plots 5, 6, 7, 8 and 9; references W27, W28, W29, W30, W31 and W32 | 35 | 260.5722
The Rooflight Company Plateau Slimline Profile or similar approved; flat rooflight; 669 x 690mm; plots 5, 6, 7, 8 and 9; reference W34 | 35 | 21.0658
Triangle roof element; 2900 x 1020mm (maximum height); plots 5, 6, 7, 8 and 9; reference W40 | 35 | 139.2271
Reinforced concrete external slabs, beds, not exceeding 150mm thick | 35 | 10350
Assumed to be 12mm plywood; nailed to trusses nominally 300mm wide | 36 | 5972.4
Cover panels to stair strings. Assumed to be MDF; factory primed; mechanically fixed to pre cast concrete stair strings, nominally 19mm thick; 350mm high; all edges rounded | 36 | 447.678
Skirtings; MDF, 18mm x 144mm | 36 | 12199.9997
Sawn softwood, preservative treated; bolted 用螺栓固定 to timber beams; plates, 100 x 50mm | 37 | 699.3
Sawn softwood, preservative treated; bolted to steel beams; plates, 100 x 50mm | 37 | 4265.73
Sawn softwood, preservative treated; bolted to masonry with resin anchors at 300mm centres; plates, 100 x 50mm | 37 | 233.1
Sawn softwood, preservative treated; bedded in mortar; plates, 100 x 50mm | 37 | 6689.97
Sawn softwood, preservative treated; bedded in mortar; plates, 100 x 50mm; to verges | 37 | 1398.6
Sawn softwood, preservative treated; framing to eaves 屋檐 and verges , nominally 50 x 50mm | 37 | 14393.925
Sawn softwood, preservative treated; framing to eaves 屋檐 and verges , nominally 50 x 50mm; plugged and screwed to masonry walls | 37 | 4405.59
H30 FIBRE CEMENT PROFILED SHEET CLADDING/COVERING /SIDING; Assumed to be profiled large format cladding panels; including all insulation, vapour barriers, breather membranes, brackets, fixings and the like to complete installation; wall claddings; vertical | 38 | 946.4
H30 FIBRE CEMENT PROFILED SHEET CLADDING/COVERING /SIDING; Abutments; as required, no details; to roof profile, to head and sill; generally | 38 | 227.136
Plaster; one coat skim of gypsum board finish plaster; 3mm thick; trowelling抹平 smooth; walls, over 300mm wide | 38 | 18806.58
Plaster; one coat skim of gypsum board finish plaster; 3mm thick; trowelling抹平 smooth; walls, not exceeding 300mm wide | 38 | 992.655
Plaster skim coat finish; nominally 3mm thick; over 300mm wide | 38 | 333.45
Plaster skim coat finish; nominally 3mm thick; over 300mm wide; raking to soffits | 38 | 333.45
Sashless 无窗框的 Window Company Limited or similar approved; European Oak with a Light Oak finish; PAS 24 door; 1023 x 2110; plots 1 and 2; reference ED02; single door with 1Nr obscure glazed vision panel | 39 | 284.5158
Sashless 无窗框的 Window Company Limited or similar approved; European Oak with a Light Oak finish; PAS 24 door; 1023 x 2110; plots 1 and 2; reference ED01; single door with 2Nr obscured safety glazed vision panels | 39 | 284.5158
Sashless 无窗框的 Window Company Limited or similar approved; European Oak with a Light Oak finish; PAS 24 door; 1023 x 2110; plots 3 and 4; reference ED01; single door with 1Nr obscure glazed vision panel | 39 | 284.5158
Sashless 无窗框的 Window Company Limited or similar approved; European Oak with a Light Oak finish; PAS 24 door; 1023 x 2110; plots 3 and 4; reference ED02; single door with 4Nr obscure glazed vision panels | 39 | 284.5158
Sashless 无窗框的 Window Company Limited or similar approved; European Oak with a Light Oak finish; PAS 24 door; 1023 x 2110; plot 10; reference ED01; single door deemed to include 4Nr obscure glazed vision panels | 39 | 284.5158
Front doorset to apartments; FD30S; Vicaima Oak EX5.1 or similar approved; assumed to be PAS 24; timber veneered; 1023 x 2110; plots 5, 6, 7, 8 and 9; references ED08, ED09, ED10, ED12 and ED13; single door | 39 | 1422.5792
Front doorset to apartments; FD30S; solid oak high quality bespoke glazed feature front door; 1023 x 2110; plots 5, 6, 7, 8 and 9; reference ED01, single door | 39 | 284.5158
Gyproc Soundblock board linings, two layers assumed 12.5mm thick to timber framing (framing measured elsewhere), generally - measured over openings | 39 | 812.25
Standard assumed 12.5mm thick plasterboard linings fixed with plasterboard dabs to masonry (measured elsewhere), generally, over 300mm wide | 39 | 35354.25
Standard assumed 12.5mm thick plasterboard linings fixed with plasterboard dabs to masonry (measured elsewhere), generally, not exceeding 300mm wide | 39 | 2282.85
Plasterboard ceiling; Lafarge standard 15mm wallboard or similar approved; generally | 40 | 7515.45
Plasterboard ceiling; Lafarge standard 15mm wallboard or similar approved; generally; raking | 40 | 333.45
Plasterboard ceiling; Lafarge standard 15mm vapour check wallboard or similar approved; generally | 40 | 7002.45
Plasterboard ceiling; Lafarge standard 15mm vapour check wallboard or similar approved; generally; sloping | 40 | 4796.55
Vicaima or similar approved; internal doors to ground floors, product reference Vicaima Oak with veneer inlay镶嵌; EX5.1/01 or equal and approved; single door to plot 1 and 2; 838 x 1981mm; reference ID01, ID02, ID03, ID05, ID06 | 41 | 1094.0744
Vicaima or similar approved; internal doors to ground floors, product reference Vicaima Oak with veneer inlay镶嵌; EX5.1/01 or equal and approved; single door to plot 1 and 2; 626 x 1981mm; reference ID07 | 41 | 163.4584
Vicaima or similar approved; internal doors to ground floors, product reference Vicaima Oak with veneer inlay镶嵌; EX5.1/01 or equal and approved; double door to plot 1 and 2; 839 x 2100mm; reference ID09 | 41 | 232.236
Vicaima or similar approved; internal doors to ground floors, product reference Vicaima Oak with veneer inlay镶嵌; EX5.1/01 or equal and approved; single door to plot 3 and 4; 838 x 1981mm; reference ID02, ID03, ID06, ID07, ID08 | 41 | 1094.0744
Vicaima or similar approved; internal doors to ground floors, product reference Vicaima Oak with veneer inlay镶嵌; EX5.1/01 or equal and approved; single door to plot 3 and 4; 686 x 1981mm; reference ID01, ID05, ID10 | 41 | 537.3759
Vicaima or similar approved; internal doors to ground floors, product reference Vicaima Oak with veneer inlay镶嵌; EX5.1/01 or equal and approved; single door to plots 5,6,7,8 and 9; 838 x 1981mm; reference ID01, ID03, ID04, ID07, ID11, ID13, ID14, ID16; assumed to be fire rated 30 minutes | 41 | 1750.519
Vicaima or similar approved; internal doors to ground floors, product reference Vicaima Oak with veneer inlay镶嵌; EX5.1/01 or equal and approved; single door to plot 5,6,7,8 and 9; 726 x 1981mm; reference ID17; assumed to be fire rated 30 minutes | 41 | 189.5699
Vicaima or similar approved; internal doors to ground floors, product reference Vicaima Oak with veneer inlay镶嵌; EX5.1/01 or equal and approved; double door to plot 5,6,7,8 and 9; 1062 x 1981mm; reference ID06, ID10; assumed to be fire rated 30 minutes | 41 | 554.6096
Vicaima or similar approved; internal doors to ground floors, product reference Vicaima Oak with veneer inlay镶嵌; EX5.1/01 or equal and approved; single door to plot 10; 838 x 1981mm; reference ID01, ID02, ID04, ID07, ID09 | 41 | 1094.0744
Vicaima or similar approved; internal doors to ground floors, product reference Vicaima Oak with veneer inlay镶嵌; EX5.1/01 or equal and approved; single door to plot 10; 626 x 1981mm; reference ID06 | 41 | 163.4584
Vicaima or similar approved; internal doors to ground floors, product reference Vicaima Oak with veneer inlay镶嵌; EX5.1/01 or equal and approved; single door to plot 10; 762 x 1981mm; reference ID03 | 41 | 198.9701
Vicaima or similar approved; internal doors to ground floors, product reference Vicaima Oak with veneer inlay镶嵌; EX5.1/01 or equal and approved; double door to plot 10; 1070 x 1981mm; reference ID05, ID08 | 41 | 558.7874
Vicaima or similar approved; internal doors to living rooms, product reference Vicaima Oak with fully glazed infill panel; EX5.1/1/DFG16 or equal and approved; single door to plot 1 and 2; 838 x 1981mm; reference ID04, ID08 | 41 | 437.6298
Vicaima or similar approved; internal doors to living rooms, product reference Vicaima Oak with fully glazed infill panel; EX5.1/1/DFG16 or equal and approved; single door to plot 3 and 4; 838 x 1981mm; reference ID04, ID09 | 41 | 437.6298
Vicaima or similar approved; internal doors to living rooms, product reference Vicaima Oak with fully glazed infill panel; EX5.1/1/DFG16 or equal and approved; single door to plot 5,6,7,8 and 9; 838 x 1981mm; reference ID05, ID12, ID22, ID29; assumed to be fire rated 30 minutes | 41 | 875.2595
Vicaima or similar approved; internal doors to living rooms, product reference Vicaima Oak with fully glazed infill panel; EX5.1/1/DFG16 or equal and approved; single door to plot 10; 838 x 1981mm; reference ID11 | 41 | 218.8149
Vicaima or similar approved; internal doors to first floors, product reference Vicaima Oak N1000 plain doors with no inlay; EX5.1/01 or equal and approved; single door to plot 1 and 2; 838 x 1981mm; reference ID10, ID11, ID12, ID13, ID15, ID18, ID19, ID20, ID21, ID22 | 41 | 2188.1488
Vicaima or similar approved; internal doors to first floors, product reference Vicaima Oak N1000 plain doors with no inlay; EX5.1/01 or equal and approved; single door to plot 3 and 4; 838 x 1981mm; reference ID12, ID13, ID14, ID15, ID16, ID17, ID18, ID21, ID22, ID23, ID24 | 41 | 2406.9637
Vicaima or similar approved; internal doors to first floors, product reference Vicaima Oak N1000 plain doors with no inlay; EX5.1/01 or equal and approved; single door to plot 3 and 4; 762 x 1981mm; reference ID19 | 41 | 198.9701
Vicaima or similar approved; internal doors to first floors, product reference Vicaima Oak N1000 plain doors with no inlay; EX5.1/01 or equal and approved; single door to plot 5,6,7,8 and 9; 838 x 1981mm; reference ID18, ID20, ID21, ID24, ID27, ID30, ID31, ID33, ID34, ID35, ID36, ID37, ID38; assumed to be fire rated 30 minutes | 41 | 2844.5935
Vicaima or similar approved; internal doors to first floors, product reference Vicaima Oak N1000 plain doors with no inlay; EX5.1/01 or equal and approved; single door to plot 5,6,7,8 and 9; 626 x 1447mm; reference ID39, ID42, ID45; assumed to be fire rated 30 minutes | 41 | 358.1892
Vicaima or similar approved; internal doors to first floors, product reference Vicaima Oak N1000 plain doors with no inlay; EX5.1/01 or equal and approved; double door to plot 5,6,7,8 and 9; 1062 x 1981mm; reference ID23, ID28; assumed to be fire rated 30 minutes | 41 | 554609.5556
Vicaima or similar approved; internal doors to first floors, product reference Vicaima Oak N1000 plain doors with no inlay; EX5.1/01 or equal and approved; single door to plot 10; 838 x 1981mm; reference ID12 | 41 | 218.8149
Vicaima or similar approved; internal doors to boiler cupboards, product reference Vicaima performance door; single door to plot 1 and 2; 838 x 1981mm; 33 dB acoustic rating; fire rated; reference ID14 | 41 | 218.8149
Vicaima or similar approved; internal doors to boiler cupboards, product reference Vicaima performance door; single door to plot 1 and 2; 726 x 1981mm; 33 dB acoustic rating; fire rated; reference ID17 | 41 | 189.5699
Vicaima or similar approved; internal doors to boiler cupboards, product reference Vicaima performance door; double door to plot 3 and 4; 839 x 1981mm; 33 dB acoustic rating; fire rated; reference ID11 | 41 | 219.076
Vicaima or similar approved; internal doors to boiler cupboards, product reference Vicaima performance door; single door to plot 3 and 4; 762 x 1981mm; 33 dB acoustic rating; fire rated; reference ID20 | 41 | 198.9701
Vicaima or similar approved; internal doors to boiler cupboards, product reference Vicaima performance door; single door to plot 5,6,7,8 and 9; 926 x 1447mm; 33 dB acoustic rating; fire rated; reference ID02, ID15, ID19, ID32, ID43 | 41 | 883.0756
sliderobe door to plot 1 and 2; 2Nr sliding leaves within structural opening of 1828.8 x 2375mm; reference ID23 | 41 | 490.7173
sliderobe door to plot 1 and 2; 2Nr sliding leaves within structural opening of 1440 x 2375mm; reference ID24, ID25 | 41 | 772.7832
sliderobe door to plot 3 and 4; 2Nr sliding leaves within structural opening of 2435 x 2375mm; reference ID25, ID26 | 41 | 1306.7549
sliderobe door to plot 5,6,7,8 and 9; 2Nr sliding leaves within structural opening of 1828.8 x 2000mm; reference ID40, ID41 | 41 | 826.4713
sliderobe door to plot 10; 2Nr sliding leaves within structural opening of 1825 x 2025mm; reference ID10 | 41 | 417.5317
Moisture resistant or cement particle board linings assumed 12.5mm thick to timber framing, generally; over 300mm wide | 42 | 9919
Moisture resistant or cement particle board linings assumed 12.5mm thick to timber framing, generally, not exceeding 300mm wide | 42 | 900.9
Painting copper pipework; not exceeding 300mm girth - Provisional Quantity | 46 | 10402.56
Hardwood architraves; 20 x 75mm to match skirtings; finished with DUlux water based satin paint as M60; plot 1 and 2; not exceeding 300mm girth | 48 | 1056.363
Hardwood architraves; 20 x 75mm to match skirtings; finished with DUlux water based satin paint as M60; plot 3 and 4; not exceeding 300mm girth | 48 | 1293.621
Hardwood architraves; 20 x 75mm to match skirtings; finished with DUlux water based satin paint as M60; plot 5,6,7,8 and 9; not exceeding 300mm girth | 48 | 1971.501
Hardwood architraves; 20 x 75mm to match skirtings; finished with DUlux water based satin paint as M60; plot 10; not exceeding 300mm girth | 48 | 598.794
Harlech select oak lacquered涂漆, 5mm thick veneered 薄片镶面 floor or similar approved; over 300mm wide | 48 | 1988.448
Screed construction; level or to falls only not exceeding 15 degrees from horizontal | 48 | 156994.53
Screed construction; level or to falls only not exceeding 15 degrees from horizontal; to garage; Provisional Quantity | 48 | 3128.16
Screed construction; level or to falls only not exceeding 15 degrees from horizontal; landings | 48 | 586.53
Dulux Trade water based satin or similar approved; not exceeding 300mm girth | 48 | 2642.85
Dulux Trade water based satin or similar approved; Paint to enhanced skirtings in hallways, not exceeding 300mm girth | 48 | 324.45
Concrete manhole 1200mm diameter manhole; depth not exceeding 1250mm; assumed D400 recessed cover | 50 | 1309.1445
Concrete manhole 1200mm diameter manhole; depth not exceeding 1500mm; assumed D400 recessed cover | 50 | 3141.9468
Concrete manhole 1200mm diameter manhole; depth not exceeding 1750mm; assumed D400 recessed cover | 50 | 3665.6046
Concrete manhole 1200mm diameter manhole; depth not exceeding 2000mm; assumed D400 recessed cover | 50 | 2094.6312
Floor boarding, Chipboard to B.S..5669 part 2; tongued and grooved flooring panels, all joints secret screwed to joists and glued, all joints offset; floors, over 300mm wide | 51 | 1305720
M20 PLASTERED /RENDERED /ROUGHCAST COATINGS; Proprietary two coat render system; to blockwork, through colour, over 300mm wide | 52 | 27914.04
M20 PLASTERED /RENDERED /ROUGHCAST COATINGS; Proprietary two coat render system; to blockwork, through colour, not exceeding 300mm wide | 52 | 2966.964
M20 PLASTERED /RENDERED /ROUGHCAST COATINGS; Waterproof proprietary two coat render system; to blockwork, through colour, over 300mm wide | 52 | 2340.8
M20 PLASTERED /RENDERED /ROUGHCAST COATINGS; Waterproof proprietary two coat render system; to blockwork, through colour, not exceeding 300mm wide | 52 | 228.228
Below ground drainage pipe, approved PVC / Clay pipes, 100mm nominal size | 53 | 286.0816
UltraRib Twinwall plastic pipes , 225mm nominal size | 53 | 581.5738
PVC / Clay pipes 100mm nominal size | 53 | 155.5883
Below ground drainage pipe, PVC / Clay pipes, 100mm nominal size | 53 | 506.9166
Below ground drainage pipe, PVC / Clay pipes, 150mm nominal size | 53 | 440.4151
Below ground drainage pipe, PVC / Clay pipes, 225mm nominal size | 53 | 502.525
Below ground drainage pipe, PVC / Clay pipes, 300mm nominal size | 53 | 120.4554
Sawn softwood; to timber store; Sawn softwood; preservative treated, assumed to be grade C24, wall or partition members; 125 x 125mm posts | 56 | 1144.6875
Sawn softwood; to timber store; Sawn softwood; preservative treated, assumed to be grade C24, wall or partition members; 125 x 50mm rails | 56 | 661.375
Sawn softwood; to car port; Sawn softwood; preservative treated, assumed to be grade C24, wall or partition members; 150 x 150mm posts | 56 | 1648.35
Sawn softwood; to car port; Sawn softwood; preservative treated, assumed to be grade C24, wall or partition members; 300 x 200mm beams | 56 | 9768
Sawn softwood; to car port; Sawn softwood; preservative treated, assumed to be grade C24, wall or partition members; 200 x 150mm bracings - assumed to be dowelled mortice and tenon jointed | 56 | 2442
Sawn softwood; to car port; Sawn softwood; preservative treated, assumed to be grade C24, wall or partition members; 200 x 150mm curved entrance bracings - assumed to be dowelled mortice and tenon jointed | 56 | 366.3
Sawn softwood; to car port; Sawn softwood; preservative treated, assumed to be grade C24, wall or partition members; 50 x 100mm | 56 | 1485.55
Sawn softwood, preservative treated, grade C24, wall or partition members, nominally 45 x 89mm | 56 | 52064.9479
Sawn softwood, preservative treated, grade C24, wall or partition members, nominally 45 x 89mm; fixed to screed or floor boards | 56 | 3836.9542
Standard assumed 12.5mm thick plasterboard linings to timber framing (framing measured elsewhere), generally - measured over openings | 56 | 29604.375
Moisture resistant or cement particle board linings assumed 12.5mm thick to timber framing (framing measured elsewhere), generally - measured over openings | 56 | 7908.75
E30 REINFORCEMENT FOR IN SITU CONCRETE High tensile steel deformed square bar reinforcement to B.S.4449 grade 460; bars H10 | 60 | 66642
E30 REINFORCEMENT FOR IN SITU CONCRETE High tensile steel deformed square bar reinforcement to B.S.4449 grade 460; bars H12 | 60 | 9570
E30 REINFORCEMENT FOR IN SITU CONCRETE High tensile steel deformed square bar reinforcement to B.S.4449 grade 460; bars H16 | 60 | 57072
E30 REINFORCEMENT FOR IN SITU CONCRETE High tensile steel deformed square bar reinforcement to B.S.4449 grade 460; bars H20 | 60 | 86130
E30 REINFORCEMENT FOR IN SITU CONCRETE High tensile steel deformed square bar reinforcement to B.S.4449 grade 460; bars H25 | 60 | 81084
TJI floor joists. Designed floor joists, to suit span, locations and loadings for the domestic properties, including the design, manufacture, supply and installation, complete with all joist hangers, fixings, supports, bracings 支撑, blockings and the like as required to complete installation, to suit upper floor area of 50.49m2; unit 1 | 60 | 6045.3607
TJI floor joists. Designed floor joists, to suit span, locations and loadings for the domestic properties, including the design, manufacture, supply and installation, complete with all joist hangers, fixings, supports, bracings 支撑, blockings and the like as required to complete installation, to suit upper floor area of 56.18m2; unit 2 | 60 | 5551.8179
TJI floor joists. Designed floor joists, to suit span, locations and loadings for the domestic properties, including the design, manufacture, supply and installation, complete with all joist hangers, fixings, supports, bracings 支撑, blockings and the like as required to complete installation, to suit upper floor area of 54.39m2; unit 3 | 60 | 5385.8668
TJI floor joists. Designed floor joists, to suit span, locations and loadings for the domestic properties, including the design, manufacture, supply and installation, complete with all joist hangers, fixings, supports, bracings 支撑, blockings and the like as required to complete installation, to suit upper floor area of 54.39m2; unit 4 | 60 | 5385.8668
TJI floor joists. Designed floor joists, to suit span, locations and loadings for the domestic properties, including the design, manufacture, supply and installation, complete with all joist hangers, fixings, supports, bracings 支撑, blockings and the like as required to complete installation, to suit upper floor area of 54.41m2; unit 10 | 60 | 5385.8668
TJI floor joists. Designed floor joists, to suit span, locations and loadings for the domestic properties, including the design, manufacture, supply and installation, complete with all joist hangers, fixings, supports, bracings 支撑, blockings and the like as required to complete installation, trimmers or additional joists to suit unit 1, 2.44m long | 60 | 893.6932
TJI floor joists. Designed floor joists, to suit span, locations and loadings for the domestic properties, including the design, manufacture, supply and installation, complete with all joist hangers, fixings, supports, bracings 支撑, blockings and the like as required to complete installation, trimmers or additional joists to suit unit 3, 3.12m long | 60 | 2379.3505
TJI floor joists. Designed floor joists, to suit span, locations and loadings for the domestic properties, including the design, manufacture, supply and installation, complete with all joist hangers, fixings, supports, bracings 支撑, blockings and the like as required to complete installation, trimmers or additional joists to suit unit 4, 3.12m long | 60 | 3097.7534
Fixings; galvanised mild steel, Straps; to suit upper floors; plugged and screwed to masonry walls; nailed to joists nominally 1750mm long, 50 x 3mm; bent once | 60 | 5969.2815
Fixings; galvanised mild steel, Joist hangers, external quality, nailed, to suit 150 x 50mm joists | 60 | 161331.456
Code 4 lead flashings; Flashings to abutments; complete with dressing into masonry as required; finishing with one coat of patination oil, stepped flashing to pitched abutment from roof tiles to masonry; dressing up face of masonry and over slates; girth nominally 350mm | 60 | 2700.5076
Code 4 lead flashings; Flashings to abutments; complete with dressing into masonry as required; finishing with one coat of patination oil, horizontal flashing to abutment from roof tiles to masonry; dressing up face of masonry and over slates; girth nominally 300mm | 60 | 1080.203
Code 4 lead flashings; Flashings to abutments; complete with dressing into masonry as required; finishing with one coat of patination oil, horizontal flashing to flat roof skirting to masonry; dressing up face of masonry and over skirting; girth nominally 300mm | 60 | 6481.2182
Code 4 lead flashings; Flashings to abutments; complete with dressing into masonry as required; finishing with one coat of patination oil, soakers to flashing to pitched abutment from roof tiles to masonry; dressing under and over slates and up face of masonry; nominally soakers of 300 x 400mm | 60 | 3765.2792
Code 5 lead flashings. Flashings to valleys; complete with dressing onto timber battens and over plywood; finishing with one coat of patination oil, valley lining; nominally 450mm girth; bent five times; fixed to battens; in lengths not exceeding 1.50m, with 150mm lap | 60 | 15554.9238
Bill 6 Roof, secret gutter valley lining; nominally 450mm girth; bent five times; fixed to battens; in lengths not exceeding 1.50m, with 150mm lap | 60 | 18435.4652
Natural stone walling; Assumed to be limestone or similar walling to match boundary walls; in cement mortar; complete with facing to suit wall thickness, including trimming and the like of stone; random courses; brushed finish, nominally 100mm thick | 60 | 3553
Stonework; Assumed to be cast stone to match adjacent邻近的 environment; bedding in mortar; building in as work proceeds; nominally 425mm wide; 55mm deep; splayed top edge with two throats to underside; coppings, generally | 60 | 622.7006
Stonework; Assumed to be cast stone to match adjacent environment; bedding in mortar; building in as work proceeds; nominally 125mm thick; 215mm deep; splayed bottom edge with throating; lintels, to suit opening 1248mm wide | 60 | 68.7302
Stonework; Assumed to be cast stone to match adjacent environment; bedding in mortar; building in as work proceeds; nominally 150mm thick; 215mm deep; splayed top edge and stools to both ends with throating to underside; sills, to suit opening 685mm wide | 60 | 203.7123
Stonework; Assumed to be cast stone to match adjacent environment; bedding in mortar; building in as work proceeds; nominally 150mm thick; 215mm deep; splayed top edge and stools to both ends with throating to underside; sills, to suit opening 1135mm wide | 60 | 225.0252
Stonework; Assumed to be cast stone to match adjacent environment; bedding in mortar; building in as work proceeds; nominally 150mm thick; 215mm deep; splayed top edge and stools to both ends with throating to underside; sills, to suit opening 1248mm wide | 60 | 783.5239
Stonework; Assumed to be cast stone to match adjacent environment; bedding in mortar; building in as work proceeds; nominally 150mm thick; 215mm deep; splayed top edge and stools to both ends with throating to underside; sills, to suit opening 1360mm wide | 60 | 89.8779
Stonework; Assumed to be cast stone to match adjacent environment; bedding in mortar; building in as work proceeds; nominally 150mm thick; 215mm deep; splayed top edge and stools to both ends with throating to underside; sills, to suit opening 1698mm wide | 60 | 56.1076
Stonework; Assumed to be cast stone to match adjacent environment; bedding in mortar; building in as work proceeds; nominally 150mm thick; 215mm deep; splayed top edge and stools to both ends with throating to underside; sills, to suit opening 1810mm wide | 60 | 239.2339
Stonework; Assumed to be cast stone to match adjacent environment; bedding in mortar; building in as work proceeds; nominally 150mm thick; 215mm deep; splayed top edge and stools to both ends with throating to underside; sills, to suit opening 2710mm wide | 60 | 89.217
Natural stone rubble walling, nominally 350mm thick | 60 | 97788.25
Cappings to stone walls; generally | 60 | 1006.145
Cappings to stone walls; generally; curved on plan | 60 | 305.235
Excavating trenches for drainage pipes; complete with the disposal of surplus materials; for pipes; not exceeding 200mm nominal diameter, average depth 500 to 750mm | 63 | 13145.625
Excavating trenches for drainage pipes; complete with the disposal of surplus materials; beds and surrounds, to suit 100mm diameter pipe | 63 | 525.825
Dormer window framing WBP plywood; fixed to timber frame (measured elsewhere); vertical, nominally 18mm thick, to dormer faces and cheeks; over 300mm wide | 68 | 6696
Dormer window framing WBP plywood; fixed to timber frame (measured elsewhere); vertical, nominally 18mm thick, to dormer faces and cheeks; not exceeding 300mm wide | 68 | 1255.5
Allow for forming pipe casings包装 and low level boxings, comprising of approved 38 x 38mm timber framing at 600mm centres vertically, with vertical framing at all corners and abutments and 450mm centres horizontally; lining with one layer of Gyproc Soundblock board and one layer of moisture resistant board, generally; over 300mm wide | 68 | 2052
Allow for forming pipe casings包装 and low level boxings, comprising of approved 38 x 38mm timber framing at 600mm centres vertically, with vertical framing at all corners and abutments and 450mm centres horizontally; lining with one layer of Gyproc Soundblock board and one layer of moisture resistant board, generally; not exceeding 300mm wide | 68 | 207.765
E20 FORMWORK FOR IN SITU CONCRETE Formwork, basic finish Sides of ground beams and edges of beds not exceeding 250mm high | 70 | 341.28
E20 FORMWORK FOR IN SITU CONCRETE Formwork, Sides of ground beams and edges of beds basic finish 500 to 1000mm high | 70 | 307663.92
Columns, weight not exceeding 40kg/m | 70 | 15477
G10 STRUCTURAL STEEL FRAMING, Columns, weight not exceeding 40kg/m; square hollow section | 70 | 3819
G10 STRUCTURAL STEEL FRAMING, Columns, weight not exceeding 40kg/m; galvanised | 70 | 8241
G10 STRUCTURAL STEEL FRAMING, Columns, weight not exceeding 40kg/m; galvanised; square hollow section | 70 | 15075
G10 STRUCTURAL STEEL FRAMING, Beams, weight not exceeding 40kg/m | 70 | 124821
G10 STRUCTURAL STEEL FRAMING, Beams, weight not exceeding 40kg/m; square hollow section | 70 | 1206
G10 STRUCTURAL STEEL FRAMING, Beams, weight not exceeding 40kg/m; galvanised | 70 | 30351
G10 STRUCTURAL STEEL FRAMING, Beams, weight not exceeding 40kg/m; galvanised; rectangular hollow section | 70 | 8844
G10 STRUCTURAL STEEL FRAMING, Beams, weight 40 to 100kg/m | 70 | 14070
Fittings, generally; assessed at 17.5% of all steelwork | 70 | 38592
Formwork for in situ concrete, Sides of ground beams and edges of beds, 250 to 500mm high | 70 | 8617.32
Formwork for in situ concrete, Sides of ground beams and edges of beds, 250 to 500mm high; curved on plan | 70 | 13821.84
Reinforced concrete external slabs, edges of beds, not exceeding 250mm high | 70 | 1142.8125
Sawn 锯开的 softwood, for exterior use; preservative treated; grade C24, 50 x 150mm joists | 71 | 2569.9275
Sawn 锯开的 softwood, for exterior use; preservative treated; grade C24, 50 x 150mm joists; fixed to steel frame with and including bolts | 71 | 1075.1737
Balcony flooring Assumed to be hardwood ribbed decking boards; screw fixed to timber joists; 125 x 19mm section; with nominal 5mm gap between boards; complete with anti slip finish; preservative treated, over 300mm wide | 71 | 50232
RMC pre cast concrete beam and dense aggregate block floor; including all grouting joints, straps, infills and the like, designed, manufactured and installed by specialist Sub Contractor; laid on blockwork sleeper walls, nominally 150mm thick | 72 | 482717.4
Dense aggregate blockwork; 7.3N/mm2 nominally 100mm thick; in cement mortar; stretcher担架 bond; laid flat, 100mm thick | 72 | 68475
Dense aggregate blockwork; 7.3N/mm2 nominally 100mm thick; in cement mortar; stretcher担架 bond; laid flat, 215mm thick; assumed to be 100mm blocks laid flat | 72 | 26961
Dense aggregate blockwork; 7.3N/mm2 nominally 100mm thick; in cement mortar; stretcher担架 bond; laid flat, 215mm thick; assumed to be 100mm blocks laid flat; in piers | 72 | 709.5
RMC or similar approved hollow core pre cast concrete floor planks 厚木板; including all grouting 灌浆 of ends of hollows, all grouting joints, straps, infills and the like, designed, manufactured and installed by specialist Sub Contractor; laid on blockwork walls, nominally 150mm thick | 72 | 16323.84
RMC or similar approved hollow core acoustic rated pre cast concrete floor planks; including all grouting of ends of hollows, all grouting joints, straps, infills and the like, designed, manufactured and installed by specialist Sub Contractor; laid on blockwork walls, nominally 150mm thick | 72 | 138412.56
Dense aggregate blockwork; 7.3N/mm2 nominally 100mm thick; in cement mortar; stretcher bond, 100mm thick | 72 | 257334
Dense aggregate blockwork; 7.3N/mm2 nominally 100mm thick; in cement mortar; stretcher bond, 100mm thick, fair faced one side | 72 | 10857
Dense aggregate blockwork; 7.3N/mm2 nominally 100mm thick; in cement mortar; stretcher bond, 100mm thick, fair faced both sides | 72 | 4620
Dense aggregate blockwork; 7.3N/mm2 nominally 100mm thick; in cement mortar; stretcher bond, 215mm thick; two skins of 100mm blockwork tied together with ties at the rate of five per square metre and central joint fully filled with mortar; fair faced one side | 72 | 1386
Dense aggregate blockwork; 7.3N/mm2 nominally 100mm thick; in cement mortar; stretcher bond, 100mm thick, in piers, overall 215mm thick; fair faced to three sides | 72 | 1241.625
Dense aggregate blockwork; 7.3N/mm2 nominally 100mm thick; in cement mortar; stretcher bond, 100mm thick, in piers, overall 215mm thick; fair faced to four sides | 72 | 993.3
Dense aggregate blockwork; 7.3N/mm2 nominally 100mm thick; in cement mortar; stretcher bond, 100mm thick, in piers, overall 335mm thick; fair faced to three sides | 72 | 773.85
Forming cavities in hollow walls; complete with Ancon stainless steel HRT4 safety ties at the rate of five per square metre; and approved cavity wall insulation 75mm thick, 125mm wide | 72 | 57403320
Cavity trays; Visqueen Zedex Housing grade damp proof course; bedding in cement mortar, over 225mm wide | 72 | 177806.475
Dense aggregate blockwork; 7.3N/mm2 nominally 100mm thick; in cement mortar; stretcher bond; laid flat | 72 | 26730
100mm thick; in party walls | 72 | 73590
Dense aggregate blockwork; 7.3N/mm2 in cement mortar; stretcher bond; laid flat; 215mm thick; assumed to be 100mm blocks laid flat | 72 | 5676
Forming cavities in hollow walls; complete with Ancon stainless steel HRT4 safety ties at the rate of five per square metre; 100mm wide | 72 | 59648400
Dense aggregate blockwork; nominally 7.3 N/mm2 ion cement mortar; assumed to be 215mm thick | 72 | 7095
Framing and erection, all works required to erect steel framework on site | 73 | 260496
Forming cavities in hollow walls; complete with Ancon stainless steel HRT4 safety ties at the rate of five per square metre, 125mm wide | 75 | 12240112.5
Forming cavities in hollow walls; complete with Ancon stainless steel HRT4 safety ties at the rate of five per square metre; and rigid insulation board; Celotex CG5000 50mm thick, 100mm wide | 75 | 845680.5
Forming cavities in hollow walls; complete with Ancon stainless steel HRT4 safety ties at the rate of five per square metre; and rigid insulation board; Celotex CG5000 75mm thick, 125mm wide | 75 | 3060028.125
Visqueen Zedex Housing grade damp proof course; bedding in cement mortar, not exceeding 225mm wide | 75 | 49740.075
Frame, Pre cast concrete padstones, building in as work proceeds, 440 x 215 x 100mm | 75 | 705.2998
Frame, Pre cast concrete padstones, building in as work proceeds, 600 x 215 x 100mm | 75 | 267.159
Frame, Pre cast concrete padstones, building in as work proceeds, 900 x 215 x 100mm | 75 | 240.4431
Frame, Pre cast concrete padstones, building in as work proceeds, 440 / 440 x 215 x 100mm L shaped | 75 | 235.0999
Rockwool or similar approved cavity fire breaks; at perimeter of upper floors; nominally 200 x 300mm section, horizontal | 75 | 32961.6
Roof covering Approved paving slabs, on and including pedestals 基座 as required to provide working terrace to flat roof, no details, pitch not exceeding 4 degrees | 75 | 222963.84
Roof insulation; Assumed to be Rockwool or similar approved mineral fibre insulation quilt, nominally 400mm thick overall, horizontal, between joists nominally 150mm thick | 75 | 108108
Roof insulation; Assumed to be Rockwool or similar approved mineral fibre insulation quilt, nominally 400mm thick overall, horizontal, over joists nominally 100mm thick | 75 | 72072
Roof insulation; Assumed to be Rockwool or similar approved mineral fibre insulation quilt, nominally 400mm thick overall, horizontal, over joists nominally 150mm thick | 75 | 108108
Roof insulation; Assumed to be Rockwool or similar approved mineral fibre insulation quilt, nominally 400mm thick overall, vertical, between studs nominally 100mm thick | 75 | 6720
Cavity closers; Assumed to be Kingspan or similar approved Thermabate cavity closer system, complete with all required insulation, brackets and the like; suitable for use in party walls, 100mm wide, vertical | 75 | 103712.4096
Cavity closers; Assumed to be Kingspan or similar approved Thermabate cavity closer system, complete with all required insulation, brackets and the like; suitable for use in party walls, 100mm wide, horizontal | 75 | 62729.28
IG Lintels, building in as work proceeds; reference L1/S or similar; to suit structural opening of; to suit structural opening 572mm wide; in cavity wall | 75 | 110.6625
IG Lintels, building in as work proceeds; reference L1/S or similar; to suit structural opening of; to suit structural opening 685mm wide; in cavity wall | 75 | 353.3978
IG Lintels, building in as work proceeds; reference L1/S or similar; to suit structural opening of; to suit structural opening 910mm wide; in cavity wall | 75 | 29.3423
IG Lintels, building in as work proceeds; reference L1/S or similar; to suit structural opening of; to suit structural opening 1022mm wide; in cavity wall | 75 | 197.7222
IG Lintels, building in as work proceeds; reference L1/S or similar; to suit structural opening of; to suit structural opening 1135mm wide; in cavity wall | 75 | 3659.731
IG Lintels, building in as work proceeds; reference L1/S or similar; to suit structural opening of; to suit structural opening 1248mm wide; in cavity wall | 75 | 1126.7457
IG Lintels, building in as work proceeds; reference L1/S or similar; to suit structural opening of; to suit structural opening 1360mm wide; in cavity wall | 75 | 264.7332
IG Lintels, building in as work proceeds; reference L1/S or similar; to suit structural opening of; to suit structural opening 1585mm wide; in cavity wall | 75 | 123.4124
IG Lintels, building in as work proceeds; reference L1/S or similar; to suit structural opening of; to suit structural opening 1698mm wide; in cavity wall | 75 | 166.4302
IG Lintels, building in as work proceeds; reference L1/S or similar; to suit structural opening of; to suit structural opening 1810mm wide; in cavity wall | 75 | 620.9277
IG Lintels, building in as work proceeds; reference L1/HD or similar; to suit structural opening of; to suit structural opening 2373mm wide; in cavity wall | 75 | 326.0616
IG Lintels, building in as work proceeds; reference L1/HD or similar; to suit structural opening of; to suit structural opening 2485mm wide; in 215mm thick wall | 75 | 1198.4928
IG Lintels, building in as work proceeds; reference L1/HD or similar; to suit structural opening of; to suit structural opening 2598mm wide; in cavity wall | 75 | 250.5983
IG Lintels, building in as work proceeds; reference L1/HD or similar; to suit structural opening of; to suit structural opening 2710mm wide; in cavity wall | 75 | 261.4016
IG Lintels, building in as work proceeds; reference L1/HD or similar; to suit structural opening of; to suit structural opening 2935mm wide; in cavity wall | 75 | 1792.9966
Isolation joints; comprising of 25mm thick bitumen impregnated灌注 woodfibre board; with 25 x 25mm sealant to top, to suit 150mm thick slab | 75 | 32913
Pre cast concrete lintels; 100 x 215mm deep; building in as work proceeds, to suit structural opening 930mm wide | 76 | 296.4059
Pre cast concrete lintels; 100 x 215mm deep; building in as work proceeds, to suit structural opening 1025mm wide | 76 | 408.3549
Pre cast concrete lintels; 100 x 215mm deep; building in as work proceeds, to suit structural opening 1115mm wide | 76 | 133.2631
Pre cast concrete lintels; 100 x 215mm deep; building in as work proceeds, to suit structural opening 1275mm wide | 76 | 50.7954
Pre cast concrete kerbs侧石, edgings and channels to B.S..340; bedding and flush jointing in cement mortar (1:3); plain concrete (1:3:6) foundations and haunching, kerbs, HB2 | 80 | 5340.8093
Pre cast concrete kerbs侧石, edgings and channels to B.S..340; bedding and flush jointing in cement mortar (1:3); plain concrete (1:3:6) foundations and haunching, kerbs, HB2; curved on plan; radius over 12.00m | 80 | 423.8738
Pre cast concrete kerbs侧石, edgings and channels to B.S..340; bedding and flush jointing in cement mortar (1:3); plain concrete (1:3:6) foundations and haunching, kerbs, BN; conservation format to match pavings | 80 | 11783.6903
Pre cast concrete kerbs侧石, edgings and channels to B.S..340; bedding and flush jointing in cement mortar (1:3); plain concrete (1:3:6) foundations and haunching, kerbs, BN; conservation format to match pavings; curved on plan; radius not exceeding 12.00m | 80 | 762.9728
Pre cast concrete kerbs侧石, edgings and channels to B.S..340; bedding and flush jointing in cement mortar (1:3); plain concrete (1:3:6) foundations and haunching, kerbs, BN; conservation format to match pavings; curved on plan; radius over 12.00m | 80 | 2797.5668
Pre cast concrete kerbs侧石, edgings and channels to B.S..340; bedding and flush jointing in cement mortar (1:3); plain concrete (1:3:6) foundations and haunching, path edgings | 80 | 17039.7248
Pre cast concrete kerbs侧石, edgings and channels to B.S..340; bedding and flush jointing in cement mortar (1:3); plain concrete (1:3:6) foundations and haunching, path edgings; curved on plan | 80 | 593.4233
Pre cast concrete kerbs侧石, edgings and channels to B.S..340; bedding and flush jointing in cement mortar (1:3); plain concrete (1:3:6) foundations and haunching, extra over for, drop kerbs; HB2 to BN | 80 | 161.072
Sawn softwood, preservative 防腐剂 treated; grade C24; pitched roof members, 150 x 50mm, C24 timber joists at 400mm centres; to porches | 82 | 1433.565
Sawn softwood, preservative 防腐剂 treated; grade C24; pitched roof members, 150 x 50mm, C24 timber joists at 400mm centres; to dormers | 82 | 2272.725
Sawn softwood, preservative 防腐剂 treated; grade C24; pitched roof members, 175 x 50mm, C24 timber joists at 400mm centres; to unit 5 to 9 | 82 | 37243.5525
Sawn softwood, preservative 防腐剂 treated; grade C24; pitched roof members, 250 x 25mm, C24 timber ridges 带钢单向皱纹; to unit 5 to 9 | 82 | 437.0625
Sawn softwood, preservative treated; grade C24; dormer 屋顶采光窗 wall construction, 100 x 50mm, C24 timber joists at 400mm centres | 82 | 6223.77
Rigid坚硬的 insulation boards; to achieve U Values; tight butt joints; 150mm thick, over 300mm wide | 85 | 6161872.5
Engineering bricks; manufacturer and product reference to be agreed; 7.5N/mm2 compressive strength; half lap stretcher bond; flush joints; walls, half brick thick | 93 | 36604.8
Engineering bricks; manufacturer and product reference to be agreed; 7.5N/mm2 compressive strength; half lap stretcher bond; flush joints; walls, half brick thick =102.5 mm | 93 | 36285
Claymaster board; 50mm thick to sides of foundations, 500 to 1000mm high | 108 | 9572.1225
Foundations; generally | 108 | 105225
Excavating Ground beams; from formation level, not exceeding 1.00m deep | 150 | 680340
Pits, pad foundations 1 nr; from formation level 1.00m maximum depth | 150 | 3910
Plain concrete grade Gen 1 Blinding concrete not exceeding 150mm thick | 150 | 12584
Filling to hollow walls not exceeding 150mm thick | 150 | 18252
Plain concrete grade Gen 3 Mass fill concrete generally | 150 | 2850
Reinforced concrete grade FND2z Foundations generally | 150 | 445740
Isolated foundations generally | 150 | 1235
Blinding concrete; not exceeding 150mm thick | 150 | 6825
Earthwork support To faces of excavation; including all additional backfilling with well compacted granular material, making good as required, designed, supplied and installed, maintained and removed by specialist Sub Contractor 1.00m maximum depth; distance between opposing faces not exceeding 2.00m | 300 | 177811.2
Earthwork support To faces of excavation; including all additional backfilling with well compacted granular material, making good as required, designed, supplied and installed, maintained and removed by specialist Sub Contractor 1.00m maximum depth; distance between opposing faces 2.00 to 4.00m | 300 | 725.76
Filling to excavations; over 250mm average thick | 300 | 11070
Imported topsoil. Filling to make up levels; not exceeding 250mm average thick | 300 | 71955
Imported topsoil. over 250mm average thick | 300 | 65497.5
Granular material, filling to make up levels, not exceeding 250mm average thick | 300 | 9434.88
Granular material, filling to make up levels, over 250mm average thick | 300 | 52617.6
Granular material, filling to make up levels, not exceeding 250mm average thick | 300 | 37558.08
Excavating To reduce levels no details - Provisional Quantity | 750 | 257377.5
Bored cast-in-place piles to site generally; in various locations; deemed to include the transport to site and from site of all plant, materials and equipment required for the piling operations; all plant movements on site; all setting out; concrete, reinforcement and formwork; all ancillary piling operations required to satisfy the piling design; designed and installed by specialist Sub Contractor generally 300mm diameter | 750 | 775686.132
Cordek Cellcore HXB 18/24 heave protection to underside of foundations | 750 | 99321.486
Excavating, Trenches; over 300mm wide, 1.00m maximum depth | 750 | 109777.5
Excavating, Pits, tree pits 12 nr, 1.00m maximum depth | 750 | 11070
Excavating pits | 750 | 8709.12
Excavating trenches | 750 | 41005.44
Earthwork support, To faces of excavation; 1.00m maximum depth; distance between opposing faces not exceeding 2.00m | 750 | 49714.56
Excavating trenches for drainage pipes; average depth 750 to 1000mm - outside of site boundary | 750 | 4670.1562
Excavating trenches for drainage pipes; average depth 1000 to 1250mm | 750 | 4203.1406
Excavating trenches for drainage pipes; average depth 1250 to 1500mm | 750 | 6974.1
Excavating trenches for drainage pipes; average depth 1500 to 1750mm | 750 | 5733.9141
Excavating trenches for drainage pipes; average depth 1750 to 2000mm | 750 | 7394.4141
Excavating trenches for drainage pipes; beds and surrounds, to suit 225mm diameter pipe | 750 | 210.2436
Excavating trenches for drainage pipes; average depth 500 to 750mm | 750 | 461.25
Excavating trenches for drainage pipes; average depth 750 to 1000mm | 750 | 4681.6875
Excavating trenches for drainage pipes; average depth 1000 to 1250mm | 750 | 5811.75
Excavating trenches for drainage pipes; beds an surrounds, to suit 100mm diameter pipe | 750 | 25.4016
Excavating trenches for drainage pipes; beds an surrounds, to suit 100mm diameter pipe | 750 | 25704
Excavating trenches for drainage pipes; For pipes; not exceeding 200mm nominal diameter, average depth 750 to 1000mm | 750 | 36969.1875
Excavating trenches for drainage pipes; For pipes; not exceeding 200mm nominal diameter, average depth 1000 to 1250mm | 750 | 4773.9375
Excavating trenches for drainage pipes; For pipes; not exceeding 200mm nominal diameter, average depth 1250 to 1500mm | 750 | 17250.75
Excavating trenches for drainage pipes; For pipes; 225mm nominal diameter, average depth 1250 to 1500mm | 750 | 5993.3672
Excavating trenches for drainage pipes; For pipes; 225mm nominal diameter, average depth 1500 to 1750mm | 750 | 22935.6562
Excavating trenches for drainage pipes; For pipes; 300mm nominal diameter, average depth 1250 to 1500mm | 750 | 1522.125
Excavating trenches for drainage pipes; For pipes; 300mm nominal diameter, average depth 1500 to 1750mm | 750 | 5396.625
Excavating trenches for drainage pipes; Beds and surrounds, to suit 100mm diameter pipe | 750 | 6.3504
Excavating trenches for drainage pipes; Beds and surrounds, to suit 150mm diameter pipe | 750 | 112.9464
Excavating trenches for drainage pipes; Beds and surrounds, to suit 225mm diameter pipe | 750 | 181.6668
Excavating trenches for drainage pipes; Beds and surrounds, to suit 300mm diameter pipe | 750 | 43.5456
Excavating trenches for Water, services not exceeding 200mm; depth not exceeding 1250mm - Provisional Quantity | 750 | 26752.5
Excavating trenches for Gas, services not exceeding 200mm; depth not exceeding 1250mm - Provisional Quantity | 750 | 31365
Bed and surround; to water pipes, to suit one pipes nominal size not exceeding 100mm diameter - Provisional Quantity | 750 | 1070.1
Bed and surround; to gas pipes, to suit one pipe nominal size not exceeding 100mm diameter - Provisional Quantity | 750 | 1254.6
Excavating trenches for BT, services not exceeding 200mm; depth not exceeding 1250mm - Provisional Quantity; assumed to be two ducts | 750 | 34363.125
Excavating trenches for data, services not exceeding 200mm; depth not exceeding 1250mm - Provisional Quantity | 750 | 34363.125
Excavating trenches for power supplies, services not exceeding 200mm; depth not exceeding 1250mm - Provisional Quantity | 750 | 59040
Excavating trenches for power supplies, services not exceeding 200mm; depth not exceeding 1250mm - Provisional Quantity - connections to buildings | 750 | 11070
Excavating trenches for power supplies, services not exceeding 200mm; depth not exceeding 1250mm - Provisional Quantity | 750 | 47970
Excavating trenches for street lighting, services not exceeding 200mm; depth not exceeding 1250mm - no details | 750 | 20525.625
Bed and surround; to electrical cables, to suit single duct nominal size not exceeding 200mm diameter | 750 | 11217.6
Bed and surround; to BT ducts, to suit single duct nominal size not exceeding 200mm diameter | 750 | 10996.2
Bed and surround; to communications ducts, to suit single duct nominal size not exceeding 200mm diameter | 750 | 10996.2
Bed and surround; to street lighting cables, to suit single duct nominal size not exceeding 200mm diameter - no details | 750 | 3284.1

## Carbon inventory
| Description | Qty | Unit | Rate | £ p | Lifespan |  |  | Volume/area | Density kg/m3 | Note | EC (kgCO2e/kg) |  |  |  | Embodied carbon/kg |  |  | EE (MJ/Kg)
A | Subcontractor personnel transport and materials transport | 1 | ITEM | 70500 | 70500 | 1 | 1 | 1
| Description | Qty | Unit | Rate | £ p | Lifespan |  |  | Volume/area | Density kg/m3 | Note | [7 empty] | EE (MJ/Kg)
D | Excavating To reduce levels no details - Provisional Quantity | 279 | m3 | 3.24 | 903.96 | 500 | 750 | 1000 |  | 2050 | soil | 0.024 | 0.024 | 0.024 |  | 13726.8 | 13726.8 | 13726.8 | 0.15 | 0.45 | 0.73
E | Disposal Excavated material off site; it has been assumed all excavated material to be taken off site; inert non hazardous - Provisional Quantity | 140 | m3 | 35.65 | 4991 | 1 | 1 | 1 |  | 2050 | soil | 0.024 | 0.024 | 0.024 |  | 6888 | 6888 | 6888 | 0.15 | 0.45 | 0.73
F | Disposal Excavated material on site; in stock piles suitable for reuse | 140 | m3 | 6.48 | 907.2 | 1 | 1 | 1 |  | 2050 | soil | 0.024 | 0.024 | 0.024 |  | 6888 | 6888 | 6888 | 0.15 | 0.45 | 0.73
G | Selected excavated materia Filling to make up levels; compacting in layers over 250mm average thick | 140 | m3 | 8.64 | 1209.6 | 1 | 1 | 1 |  | 2050 | soil | 0.024 | 0.024 | 0.024 |  | 6888 | 6888 | 6888 | 0.15 | 0.45 | 0.73
H | Surface Treatments Compacting ground generally | 2678 | m2 | 0.76 | 2035.28 | 1 | 1 | 1 | 535.6 | 2050 | soil | 0.024 | 0.024 | 0.024 |  | 26351.52 | 26351.52 | 26351.52 | 0.15 | 0.45 | 0.73
J | Surface water; including the treatment of the water to remove all sediment; pollutants and the like before leaving the site perimeters, off site | 1 | ITEM | 199.84 | 199.84 | 1 | 1 | 1
A | Excavating Ground beams; from formation level, not exceeding 1.00m deep | 348 | m3 | 6.48 | 2255.04 | 100 | 150 | 200 |  | 2300 | concrete | 0.115 | 0.13 | 0.14 |  | 92046 | 104052 | 112056 | 0.77 | 0.85 | 0.91
B | Pits, pad foundations 1 nr; from formation level 1.00m maximum depth | 2 | m3 | 12.96 | 25.92 | 100 | 150 | 200 |  | 2300 |  | 0.115 | 0.13 | 0.14 |  | 529 | 598 | 644 | 0.77 | 0.85 | 0.91
C | Working space allowance; complete with backfilling with approved well compacted material; including all design, maintenance and removal as required pits | 4 | m2 | 6.48 | 25.92 | 1 | 1 | 1 |  | 2050 | soil | 0.024 | 0.024 | 0.024 |  |  |  |  | 0.15 | 0.45 | 0.73
D | Working space allowance; complete with backfilling with approved well compacted material; including all design, maintenance and removal as required trenches | 980 | m2 | 4.32 | 4233.6 | 1 | 1 | 1 |  | 2050 | soil | 0.024 | 0.024 | 0.024 |  |  | 48216 |  | 0.15 | 0.45 | 0.73
E | Earthwork support To faces of excavation; including all additional backfilling with well compacted granular material, making good as required, designed, supplied and installed, maintained and removed by specialist Sub Contractor 1.00m maximum depth; distance between opposing faces not exceeding 2.00m | 980 | m2 | 3.24 | 3175.2 | 100 | 300 | 500 | 980 | 2240 | sand | 0.0051 | 0.0051 | 0.0051 |  | 11195.52 | 11195.52 | 11195.52 | 0.05 | 0.0081 | 0.15
F | Earthwork support To faces of excavation; including all additional backfilling with well compacted granular material, making good as required, designed, supplied and installed, maintained and removed by specialist Sub Contractor 1.00m maximum depth; distance between opposing faces 2.00 to 4.00m | 4 | m2 | 5.4 | 21.6 | 100 | 300 | 500 | 4 | 2240 |  | 0.0051 | 0.0051 | 0.0051 |  | 45.696 | 45.696 | 45.696 | 0.05 | 0.0081 | 0.15
G | Disposal Excavated material off site; it has been assumed all excavated material to be taken off site; to be treated as inert hazardous material | 350 | m3 | 35.65 | 12477.5 | 1 | 1 | 1 |  | 2050 | soil | 0.024 | 0.024 | 0.024 |  | 17220 | 17220 | 17220 | 0.15 | 0.45 | 0.73
H | Surface Treatments Compacting ground generally | 668 | m2 | 0.76 | 507.68 | 1 | 1 | 1 | 133.6 | 2050 | soil | 0.024 | 0.024 | 0.024 |  | 6573.12 | 6573.12 | 6573.12 | 0.15 | 0.45 | 0.73
I | Compacting bottoms of excavations generally | 433 | m2 | 0.76 | 329.08 | 1 | 1 | 1 | 86.6 | 2050 | soil | 0.024 | 0.024 | 0.024 |  | 4260.72 | 4260.72 | 4260.72 | 0.15 | 0.45 | 0.73
J | Bored cast-in-place piles to site generally; in various locations; deemed to include the transport to site and from site of all plant, materials and equipment required for the piling operations; all plant movements on site; all setting out; concrete, reinforcement and formwork; all ancillary piling operations required to satisfy the piling design; designed and installed by specialist Sub Contractor generally 300mm diameter | 117 | Nr | 834.44 | 97629.48 | 500 | 750 | 1000 | 396.7704 | 2300 |  | 0.115 | 0.13 | 0.14 |  | 104945.7708 | 118634.3496 | 127760.0688 | 0.77 | 0.85 | 0.91
C | Cutting off tops of piles; Heights to be developed by contractor as to construction methods on site 300mm diameter piles; cutting length to be developed by contractor; below top of pilemat | 117 | Nr | 19.44 | 2274.48 | 1 | 1 | 1 | 2.4798 | 2300 |  | 0.115 | 0.13 | 0.14 |  | 655.9111 | 741.4647 | 798.5004 | 0.77 | 0.85 | 0.91
D | Disposal Surplus excavated material; based on piles to be 12.00m deep; material taken to be inert non hazardous disposal off site | 99 | m3 | 35.65 | 3529.35 | 1 | 1 | 1 |  | 2050 | soil | 0.024 | 0.024 | 0.024 |  | 4870.8 | 4870.8 | 4870.8 | 0.15 | 0.45 | 0.73
G | Piling mat; designed to suit the piling rig(s) for the project; provide, lay and level (note area measured allows for the full site area); Contractor to to note: the pilemat is the same size as the building footprint; no allowance has been made for any additional pilemat beyond the building footprint; Contractor to note: Make allowance for excavation for the pilemat, removal of soil and import of suitable pilemat material - Top of concrete foundations is formation level for excavation based on marked up drawing, taken to be nominally 600mm thick; assumed to be constructed using imported approved well compacted granular material; compaction to engineers requirements; top of pile mat taken to be 600mm above top of pile caps | 1117 | m2 | 34.57 | 38614.69 | 1 | 1 | 1 | 670.2 | 2240 | sand | 0.0051 | 0.0051 | 0.0051 |  | 7656.3648 | 7656.3648 | 7656.3648 | 0.05 | 0.0081 | 0.51
A | Disposal of piling mat on completion of the piling operations; it is assumed that the pilemat is to be removed completely; and making allowance for compacting and preparing for new works generally | 1117 | m2 | 22.69 | 25344.73 | 1 | 1 | 1
B | General attendances on the piling Sub Contractor as required | 1 | ITEM | 297.07 | 297.07 | 1 | 1 | 1
C | Special attendances on the piling Sub Contractor as required | 1 | ITEM | 297.07 | 297.07 | 1 | 1 | 1
D | Plain concrete grade Gen 1 Blinding concrete not exceeding 150mm thick | 11 | m3 | 149.07 | 1639.77 | 100 | 150 | 200 |  | 1760 | Gen 1 concrete | 0.082 | 0.094 | 0.104 |  | 1587.52 | 1819.84 | 2013.44 | 0.59 | 0.65 | 0.7
E | Filling to hollow walls not exceeding 150mm thick | 27 | m3 | 149.07 | 4024.89 | 100 | 150 | 200 |  | 1040 | hollow medweight | 0.082 | 0.094 | 0.104 |  | 2302.56 | 2639.52 | 2920.32 | 0.59 | 0.65 | 0.7
F | Plain concrete grade Gen 3 Mass fill concrete generally | 2 | m3 | 156.64 | 313.28 | 100 | 150 | 200 |  | 1900 | Gen 3 concrete | 0.07 | 0.096 | 0.123 |  | 266 | 364.8 | 467.4 | 0.68 | 0.75 | 0.81
G | Reinforced concrete grade FND2z Foundations generally | 228 | m3 | 182.56 | 41623.68 | 100 | 150 | 200 |  | 2300 | RC 25/30 concrete | 0.081 | 0.111 | 0.14 |  | 42476.4 | 58208.4 | 73416 | 0.77 | 0.85 | 0.91
H | Isolated foundations generally | 1 | m3 | 182.56 | 182.56 | 100 | 150 | 200 |  | 1760 | Gen 1 | 0.082 | 0.094 | 0.104 |  | 144.32 | 165.44 | 183.04 | 0.59 | 0.65 | 0.7
J | E20 FORMWORK FOR IN SITU CONCRETE Formwork, basic finish Sides of ground beams and edges of beds not exceeding 250mm high | 8 | m | 23.77 | 190.16 | 47 | 70 | 110 | 0.1 | 480 | timber, 50mm depth | 0.72 | 0.72 | 0.72 |  | 34.56 | 34.56 | 34.56 | 0.72 | 7.11 | 21.3
K | E20 FORMWORK FOR IN SITU CONCRETE Formwork, Sides of ground beams and edges of beds basic finish 500 to 1000mm high | 1202 | m | 30.25 | 36360.5 | 47 | 70 | 110 | 90.15 | 480 | timber, 100mm depth | 0.72 | 0.72 | 0.72 |  | 31155.84 | 31155.84 | 31155.84 | 0.72 | 7.11 | 21.3
A | Claymaster board; 50mm thick to sides of foundations, 500 to 1000mm high | 134 | m | 20.52 | 2749.68 | 64 | 108 | 178 | 5.025 | 21.5 | Expanded polystyrene | 3.29 | 3.29 | 3.29 |  | 355.4434 | 355.4434 | 355.4434 | 62.02 | 88.6 | 115.18
B | Cordek Cellcore HXB 18/24 heave protection to underside of foundations | 79 | m2 | 16.2 | 1279.8 | 500 | 750 | 1000 | 52.14 | 21.5 | Expanded polystyrene | 3.29 | 3.29 | 3.29 |  | 3688.1229 | 3688.1229 | 3688.1229 | 62.02 | 88.6 | 115.18
C | E30 REINFORCEMENT FOR IN SITU CONCRETE High tensile steel deformed square bar reinforcement to B.S.4449 grade 460; bars H10 | 3.83 | T | 1593.36 | 6102.57 | 47 | 60 | 100 | Steel bar? |  |  | 0.45 | 1.4 | 2.77 |  | 1723.5 | 5362 | 10609.1 | 12.18 | 17.4 | 22.62
D | E30 REINFORCEMENT FOR IN SITU CONCRETE High tensile steel deformed square bar reinforcement to B.S.4449 grade 460; bars H12 | 0.55 | T | 1636.57 | 900.11 | 47 | 60 | 100 |  |  |  | 0.45 | 1.4 | 2.77 |  | 247.5 | 770 | 1523.5 | 12.18 | 17.4 | 22.62
E | E30 REINFORCEMENT FOR IN SITU CONCRETE High tensile steel deformed square bar reinforcement to B.S.4449 grade 460; bars H16 | 3.28 | T | 1712.18 | 5615.95 | 47 | 60 | 100 |  |  |  | 0.45 | 1.4 | 2.77 |  | 1476 | 4592 | 9085.6 | 12.18 | 17.4 | 22.62
F | E30 REINFORCEMENT FOR IN SITU CONCRETE High tensile steel deformed square bar reinforcement to B.S.4449 grade 460; bars H20 | 4.95 | T | 1795.36 | 8887.03 | 47 | 60 | 100 |  |  |  | 0.45 | 1.4 | 2.77 |  | 2227.5 | 6930 | 13711.5 | 12.18 | 17.4 | 22.62
G | E30 REINFORCEMENT FOR IN SITU CONCRETE High tensile steel deformed square bar reinforcement to B.S.4449 grade 460; bars H25 | 4.66 | T | 1847.21 | 8608 | 47 | 60 | 100 |  |  |  | 0.45 | 1.4 | 2.77 |  | 2097 | 6524 | 12908.2 | 12.18 | 17.4 | 22.62
H | E41 WORKED FINISHES/CUTTING TO IN SITU CONCRETE, Power floating, generally | 3 | m2 | 10.8 | 32.4 | 1 | 1 | 1 | 0.6 | 2100 | Cement screed | 0.74 | 0.74 | 0.74 |  | 932.4 | 932.4 | 932.4 | 3.157 | 4.51 | 5.863
J | RMC pre cast concrete beam and dense aggregate block floor; including all grouting joints, straps, infills and the like, designed, manufactured and installed by specialist Sub Contractor; laid on blockwork sleeper walls, nominally 150mm thick | 671 | m2 | 69 | 46299 | 47 | 72 | 100 | 100.65 | 2200 | dense | 0.224 | 0.224 | 0.224 |  | 49600.32 | 49600.32 | 49600.32 | 1.2 | 2.18 | 3.8
K | RMC pre cast concrete beam and dense aggregate block floor; including all grouting joints, straps, infills and the like, designed, manufactured and installed by specialist Sub Contractor; laid on blockwork sleeper walls, holes for services and drainage | 52 | Nr | 5 | 260 | 500 | 750 | 1000 |  | 2200 | [8 empty] | 1.2 | 2.18 | 3.8
L | RMC pre cast concrete beam and dense aggregate block floor; including all grouting joints, straps, infills and the like, designed, manufactured and installed by specialist Sub Contractor; laid on blockwork sleeper walls, provision of additional supports for stair cases | 6 | Nr | 100 | 600 | 500 | 750 | 1000
M | RMC pre cast concrete beam and dense aggregate block floor; including all grouting joints, straps, infills and the like, designed, manufactured and installed by specialist Sub Contractor; laid on blockwork sleeper walls, provision of additional supports for lift shaft | 1 | Nr | 100 | 100 | 500 | 750 | 1000
A | Dense aggregate blockwork; 7.3N/mm2 nominally 100mm thick; in cement mortar; stretcher担架 bond; laid flat, 100mm thick | 415 | m2 | 22.8 | 9462 | 52 | 72 | 101 | 41.5 | 2200 |  | 0.0749 | 0.107 | 0.1391 |  | 6838.37 | 9769.1 | 12699.83 | 0.525 | 0.75 | 0.975
B | Dense aggregate blockwork; 7.3N/mm2 nominally 100mm thick; in cement mortar; stretcher担架 bond; laid flat, 215mm thick; assumed to be 100mm blocks laid flat | 76 | m2 | 45.58 | 3464.08 | 52 | 72 | 101 | 16.34 | 2200 |  | 0.0749 | 0.107 | 0.1391 |  | 2692.5052 | 3846.436 | 5000.3668 | 0.525 | 0.75 | 0.975
C | Dense aggregate blockwork; 7.3N/mm2 nominally 100mm thick; in cement mortar; stretcher担架 bond; laid flat, 215mm thick; assumed to be 100mm blocks laid flat; in piers | 2 | m2 | 45.58 | 91.16 | 52 | 72 | 101 | 0.43 | 2200 |  | 0.0749 | 0.107 | 0.1391 |  | 70.8554 | 101.222 | 131.5886 | 0.525 | 0.75 | 0.975
D | Dense aggregate blockwork; 7.3N/mm2 nominally 100mm thick; in cement mortar; stretcher担架 bond; laid flat, Extra over blockwork for cutting blockwork to course 100mm thick | 619 | m | 5 | 3095 | 52 | 72 | 101
E | Dense aggregate blockwork; 7.3N/mm2 nominally 100mm thick; in cement mortar; stretcher担架 bond; laid flat, Extra over blockwork for cutting blockwork to course 215mm thick | 113 | m | 10 | 1130 | 52 | 72 | 101
F | Engineering bricks; manufacturer and product reference to be agreed; 7.5N/mm2 compressive strength; half lap stretcher bond; flush joints; walls, half brick thick | 62 | m2 | 72.2 | 4476.4 | 70 | 93 | 131 | 6.355 | 1920 |  | 0.24 | 0.24 | 0.24 |  | 2928.384 | 2928.384 | 2928.384 | 0.63 | 3 | 6
G | Forming cavities in hollow walls; complete with Ancon stainless steel HRT4 safety ties at the rate of five per square metre, 125mm wide | 220 | m2 | 3.6 | 792 | 50 | 75 | 100 | 27.5 | 7850 |  | 6.15 | 6.15 | 6.15 |  | 1327631.25 | 1327631.25 | 1327631.25 | 11 | 56.7 | 82
H | Forming cavities in hollow walls; complete with Ancon stainless steel HRT4 safety ties at the rate of five per square metre; and rigid insulation board; Celotex CG5000 50mm thick, 100mm wide | 19 | m2 | 11.54 | 219.26 | 50 | 75 | 100 | 1.9 | 7850 |  | 6.15 | 6.15 | 6.15 |  | 91727.25 | 91727.25 | 91727.25 | 11 | 56.7 | 82
I | Forming cavities in hollow walls; complete with Ancon stainless steel HRT4 safety ties at the rate of five per square metre; and rigid insulation board; Celotex CG5000 75mm thick, 125mm wide | 55 | m2 | 16.04 | 882.2 | 50 | 75 | 100 | 6.875 | 7850 |  | 6.15 | 6.15 | 6.15 |  | 331907.8125 | 331907.8125 | 331907.8125 | 11 | 56.7 | 82
J | Visqueen Zedex Housing grade damp proof course; bedding in cement mortar, not exceeding 225mm wide | 87 | m2 | 16.45 | 1431.15 | 50 | 75 | 100 | 19.575 | [9 empty] | 100 | 134.18 | 183
A | Telescopic vents 通风口, Glidevale Limited ZLAB airbrick 空心砖 with ZLPS periscope潜望镜; colour Anthracite; building in as work proceeds, generally | 223 | Nr | 16.5 | 3679.5 |  |  |  | 0.33562 | 840 | aerated brick | 0.24 | 0.24 | 0.24 |  | 67.66 | 67.66 | 67.66 | 0.63 | 3 | 6
B | Frame, Pre cast concrete padstones, building in as work proceeds, 440 x 215 x 100mm | 18 | Nr | 60 | 1080 | 50 | 75 | 100 | 0.17028 | 1900 |  | 0.18 | 0.18 | 0.18 |  | 58.2358 | 58.2358 | 58.2358 | 1.2 | 2.18 | 3.8
C | Frame, Pre cast concrete padstones, building in as work proceeds, 600 x 215 x 100mm | 5 | Nr | 77.5 | 387.5 | 50 | 75 | 100 | 0.0645 | 1900 |  | 0.18 | 0.18 | 0.18 |  | 22.059 | 22.059 | 22.059 | 1.2 | 2.18 | 3.8
D | Frame, Pre cast concrete padstones, building in as work proceeds, 900 x 215 x 100mm | 3 | Nr | 130 | 390 | 50 | 75 | 100 | 0.05805 | 1900 |  | 0.18 | 0.18 | 0.18 |  | 19.8531 | 19.8531 | 19.8531 | 1.2 | 2.18 | 3.8
E | Frame, Pre cast concrete padstones, building in as work proceeds, 440 / 440 x 215 x 100mm L shaped | 3 | Nr | 135 | 405 | 50 | 75 | 100 | 0.05676 | 1900 |  | 0.18 | 0.18 | 0.18 |  | 19.4119 | 19.4119 | 19.4119 | 1.2 | 2.18 | 3.8
F | G10 STRUCTURAL STEEL FRAMING, All steelwork is to be designed, manufactured, supplied and erected by specialist Sub Contractor; including, but not limited to, all surface treatments; factory applied finishes; localised repairs and the like as required following installation; making good following installation; in accordance with specifications prepared by Craddys and the National Steelwork Specifications. Supply and erect all steelwork required for the Coombe Shute, Stoke Gabriel Housing project; including all galvanising as may be required | 1 | ITEM | 35137.64 | 35137.64 | 50 | 75 | 100 | [8 empty] | 37843.2
G | Columns, weight not exceeding 40kg/m | 0.77 | T | Included | Included | 47 | 70 | 110 |  |  |  | 0.47 | 1.46 | 2.89 |  | 361.9 | 1124.2 | 2225.3 | 14.07 | 20.1 | 26.13
H | G10 STRUCTURAL STEEL FRAMING, Columns, weight not exceeding 40kg/m; square hollow section | 0.19 | T | Included | Included | 47 | 70 | 110 |  |  |  | 0.47 | 1.46 | 2.89 |  | 89.3 | 277.4 | 549.1 | 14.07 | 20.1 | 26.13
I | G10 STRUCTURAL STEEL FRAMING, Columns, weight not exceeding 40kg/m; galvanised | 0.41 | T | Included | Included | 47 | 70 | 110 |  |  |  | 0.47 | 1.46 | 2.89 |  | 192.7 | 598.6 | 1184.9 | 14.07 | 20.1 | 26.13
J | G10 STRUCTURAL STEEL FRAMING, Columns, weight not exceeding 40kg/m; galvanised; square hollow section | 0.75 | T | Included | Included | 47 | 70 | 110 |  |  |  | 0.47 | 1.46 | 2.89 |  | 352.5 | 1095 | 2167.5 | 14.07 | 20.1 | 26.13
A | G10 STRUCTURAL STEEL FRAMING, Beams, weight not exceeding 40kg/m | 6.21 | T | Included | Included | 47 | 70 | 110 |  |  |  | 0.47 | 1.46 | 2.89 |  | 2918.7 | 9066.6 | 17946.9 | 14.07 | 20.1 | 26.13
B | G10 STRUCTURAL STEEL FRAMING, Beams, weight not exceeding 40kg/m; square hollow section | 0.06 | T | Included | Included | 47 | 70 | 110 |  |  |  | 0.47 | 1.46 | 2.89 |  | 28.2 | 87.6 | 173.4 | 14.07 | 20.1 | 26.13
C | G10 STRUCTURAL STEEL FRAMING, Beams, weight not exceeding 40kg/m; galvanised | 1.51 | T | Included | Included | 47 | 70 | 110 |  |  |  | 0.47 | 1.46 | 2.89 |  | 709.7 | 2204.6 | 4363.9 | 14.07 | 20.1 | 26.13
D | G10 STRUCTURAL STEEL FRAMING, Beams, weight not exceeding 40kg/m; galvanised; rectangular hollow section | 0.44 | T | Included | Included | 47 | 70 | 110 |  |  |  | 0.47 | 1.46 | 2.89 |  | 206.8 | 642.4 | 1271.6 | 14.07 | 20.1 | 26.13
E | G10 STRUCTURAL STEEL FRAMING, Beams, weight 40 to 100kg/m | 0.7 | T | Included | Included | 47 | 70 | 110 |  |  |  | 0.47 | 1.46 | 2.89 |  | 329 | 1022 | 2023 | 14.07 | 20.1 | 26.13
G | Fittings, generally; assessed at 17.5% of all steelwork | 1.92 | T | Included | Included | 47 | 70 | 110 |  |  |  | 0.47 | 1.46 | 2.89 |  | 902.4 | 2803.2 | 5548.8 | 14.07 | 20.1 | 26.13
H | Framing and erection, all works required to erect steel framework on site | 12.96 | T | Included | Included | 49 | 73 | 113 |  |  |  | 0.47 | 1.46 | 2.89 |  | 6091.2 | 18921.6 | 37454.4 | 14.07 | 20.1 | 26.13
I | Allow for all works necessary to eliminate cold bridging within the design of the steel frame; by use of proprietary fittings and equipment, generally - no details | 1 | ITEM | Included | Included | 83 | 83 | 83
J | Isolated structural and secondary steelwork additional framing and supports to external and internal walls | 1 | ITEM | Included | Included
K | Isolated structural and secondary steelwork additional framing and supports to roof structure, including all cleader rails and the like | 1 | ITEM | Included | Included
L | Isolated structural and secondary steelwork additional framing and supports to curtain walling, removable panels and the like | 1 | ITEM | Included | Included
M | additional framing and supports to mechanical and electrical installations additional framing and supports to mechanical and electrical installations | 1 | ITEM | Included | Included
N | additional framing and supports to mechanical and electrical installations windposts, WP3, nominally 2.40m long | 2 | Nr | 415 | 830 | 50 | 75 | 100 | Steel beam | [9 empty] | 14.07 | 20.1 | 26.13
O | Prepare, touch up primer and apply two coats of approved bitumen based paint (RIW or similar) to steelwork, general surfaces, generally over 300mm - provisional quantity | 5 | m2 | 16.2 | 81 | 12 | 18 | 26 |  |  | double coat paint | 0.87 | 0.87 | 0.87 | (kgCO2/Sqm) | 4.35 | 4.35 | 4.35 | 21 | 21 | 21 | (MJ/Sqm)
A | Prepare, touch up primer and apply two coats of approved exterior grade gloss paint to steelwork, general surfaces, generally over 300mm - provisional quantity | 35 | m2 | 10 | 350 | 49 | 73 | 113 |  |  | double coat paint | 0.87 | 0.87 | 0.87 | (kgCO2/Sqm) | 30.45 | 30.45 | 30.45 | 21 | 21 | 21 | (MJ/Sqm)
B | Nulifire or similar approved intumescent膨胀的 paint finish to exposed surfaces; to achieve one hour fire rating; general surfaces of structural metalwork, over 300mm girth 周长 - Provisional Quantity - measured to all surfaces of all steelwork | 239 | m2 | 8 | 1912 | [5 empty] | single coat paint | 0.44 | 0.44 | 0.44 | (kgCO2/Sqm) | 105.16 | 105.16 | 105.16 | 10.5 | 10.5 | 10.5 | (MJ/Sqm)
A | RMC or similar approved hollow core pre cast concrete floor planks 厚木板; including all grouting 灌浆 of ends of hollows, all grouting joints, straps, infills and the like, designed, manufactured and installed by specialist Sub Contractor; laid on blockwork walls, nominally 150mm thick | 48 | m2 | 69 | 3312 | 47 | 72 | 108 | 7.2 | 1040 |  | 0.18 | 0.18 | 0.18 |  | 1347.84 | 1347.84 | 1347.84 | 1.2 | 2.18 | 3.8
B | RMC or similar approved hollow core acoustic rated pre cast concrete floor planks; including all grouting of ends of hollows, all grouting joints, straps, infills and the like, designed, manufactured and installed by specialist Sub Contractor; laid on blockwork walls, nominally 150mm thick | 407 | m2 | 69 | 28083 | 42 | 72 | 108 | 61.05 | 1040 |  | 0.18 | 0.18 | 0.18 |  | 11428.56 | 11428.56 | 11428.56 | 1.2 | 2.18 | 3.8
C | TJI floor joists. Designed floor joists, to suit span, locations and loadings for the domestic properties, including the design, manufacture, supply and installation, complete with all joist hangers, fixings, supports, bracings 支撑, blockings and the like as required to complete installation, to suit upper floor area of 50.49m2; unit 1 | 1 | ITEM | 2253 | 2253 | 35 | 60 | 95 | 1.3081 | 650 | Laminated Veener lumb | 0.65 | 0.65 | 0.65 |  | 552.6701 | 552.6701 | 552.6701 | 9.5 | 9.5 | 9.5
D | TJI floor joists. Designed floor joists, to suit span, locations and loadings for the domestic properties, including the design, manufacture, supply and installation, complete with all joist hangers, fixings, supports, bracings 支撑, blockings and the like as required to complete installation, to suit upper floor area of 56.18m2; unit 2 | 1 | ITEM | 2343 | 2343 | 35 | 60 | 95 | 1.2013 | 650 |  | 0.65 | 0.65 | 0.65 |  | 507.5502 | 507.5502 | 507.5502 | 9.5 | 9.5 | 9.5
E | TJI floor joists. Designed floor joists, to suit span, locations and loadings for the domestic properties, including the design, manufacture, supply and installation, complete with all joist hangers, fixings, supports, bracings 支撑, blockings and the like as required to complete installation, to suit upper floor area of 54.39m2; unit 3 | 1 | ITEM | 2178 | 2178 | 35 | 60 | 95 | 1.1654 | 650 |  | 0.65 | 0.65 | 0.65 |  | 492.3788 | 492.3788 | 492.3788 | 9.5 | 9.5 | 9.5
F | TJI floor joists. Designed floor joists, to suit span, locations and loadings for the domestic properties, including the design, manufacture, supply and installation, complete with all joist hangers, fixings, supports, bracings 支撑, blockings and the like as required to complete installation, to suit upper floor area of 54.39m2; unit 4 | 1 | ITEM | 2178 | 2178 | 35 | 60 | 95 | 1.1654 | 650 |  | 0.65 | 0.65 | 0.65 |  | 492.3788 | 492.3788 | 492.3788 | 9.5 | 9.5 | 9.5
G | TJI floor joists. Designed floor joists, to suit span, locations and loadings for the domestic properties, including the design, manufacture, supply and installation, complete with all joist hangers, fixings, supports, bracings 支撑, blockings and the like as required to complete installation, to suit upper floor area of 54.41m2; unit 10 | 1 | ITEM | 3052 | 3052 | 35 | 60 | 95 | 1.1654 | 650 |  | 0.65 | 0.65 | 0.65 |  | 492.3788 | 492.3788 | 492.3788 | 9.5 | 9.5 | 9.5
H | TJI floor joists. Designed floor joists, to suit span, locations and loadings for the domestic properties, including the design, manufacture, supply and installation, complete with all joist hangers, fixings, supports, bracings 支撑, blockings and the like as required to complete installation, trimmers or additional joists to suit unit 1, 2.44m long | 2 | Nr | 12 | 24 | 35 | 60 | 95 | 0.19338 | 650 |  | 0.65 | 0.65 | 0.65 |  | 81.7019 | 81.7019 | 81.7019 | 9.5 | 9.5 | 9.5
I | TJI floor joists. Designed floor joists, to suit span, locations and loadings for the domestic properties, including the design, manufacture, supply and installation, complete with all joist hangers, fixings, supports, bracings 支撑, blockings and the like as required to complete installation, trimmers or additional joists to suit unit 3, 3.12m long | 2 | Nr | 15 | 30 | 35 | 60 | 95 | 0.51484 | 650 |  | 0.65 | 0.65 | 0.65 |  | 217.5215 | 217.5215 | 217.5215 | 9.5 | 9.5 | 9.5
J | TJI floor joists. Designed floor joists, to suit span, locations and loadings for the domestic properties, including the design, manufacture, supply and installation, complete with all joist hangers, fixings, supports, bracings 支撑, blockings and the like as required to complete installation, trimmers or additional joists to suit unit 4, 3.12m long | 2 | Nr | 15 | 30 | 35 | 60 | 95 | 0.67029 | 650 |  | 0.65 | 0.65 | 0.65 |  | 283.1983 | 283.1983 | 283.1983 | 9.5 | 9.5 | 9.5
K | Sawn 锯开的 softwood, for exterior use; preservative treated; grade C24, 50 x 150mm joists | 98 | m | 4.9 | 480.2 | 42 | 71 | 109 | 0.735 | 630 |  | 0.59 | 0.59 | 0.59 |  | 273.1995 | 273.1995 | 273.1995 | 0.72 | 7.4 | 13
L | Sawn 锯开的 softwood, for exterior use; preservative treated; grade C24, 50 x 150mm joists; fixed to steel frame with and including bolts | 41 | m | 5.35 | 219.35 | 42 | 71 | 109 | 0.3075 | 630 |  | 0.59 | 0.59 | 0.59 |  | 114.2977 | 114.2977 | 114.2977 | 0.72 | 7.4 | 13
A | Fixings; galvanised mild steel, Straps; to suit upper floors; plugged and screwed to masonry walls; nailed to joists nominally 1750mm long, 50 x 3mm; bent once | 129 | Nr | 9 | 1161 | 35 | 60 | 95 | 0.033863 | 7800 |  | 1.54 | 1.54 | 1.54 |  | 406.7564 | 406.7564 | 406.7564 | 15.82 | 22.6 | 29.38
B | Fixings; galvanised mild steel, Joist hangers, external quality, nailed, to suit 150 x 50mm joists | 160 | Nr | 2.4 | 384 | 35 | 60 | 95 | 0.9152 | 7800 |  | 1.54 | 1.54 | 1.54 |  | 10993.3824 | 10993.3824 | 10993.3824 | 15.82 | 22.6 | 29.38
C | Floor boarding, Chipboard to B.S..5669 part 2; tongued and grooved flooring panels, all joints secret screwed to joists and glued, all joints offset; floors, over 300mm wide | 270 | m2 | 8.03 | 2168.1 | 32 | 51 | 69 | 81 | 650 | particle board | 0.86 | 0.86 | 0.86 |  | 45279 | 45279 | 45279 | 4 | 14.5 | 15
D | Balcony flooring Assumed to be hardwood ribbed decking boards; screw fixed to timber joists; 125 x 19mm section; with nominal 5mm gap between boards; complete with anti slip finish; preservative treated, over 300mm wide | 23 | m2 | 94.3 | 2168.9 | 42 | 71 | 109 | 6.9 | 700 |  | 0.87 | 0.87 | 0.87 |  | 4202.1 | 4202.1 | 4202.1 | 0.72 | 10.4 | 16
E | Rockwool or similar approved cavity fire breaks; at perimeter of upper floors; nominally 200 x 300mm section, horizontal | 327 | m | 20.75 | 6785.25 | 50 | 75 | 100 | 19.62 | 100 |  | 1.12 | 1.12 | 1.12 |  | 2197.44 | 2197.44 | 2197.44 | 16.8 | 16.8 | 16.8
A | Sawn softwood, preservative 防腐剂 treated; grade C24; pitched roof members, 150 x 50mm, C24 timber joists at 400mm centres; to porches | 41 | m | 4.9 | 200.9 | 49 | 82 | 114 | 0.3075 | 630 |  | 0.59 | 0.59 | 0.59 |  | 114.2977 | 114.2977 | 114.2977 | 0.72 | 7.4 | 13
B | Sawn softwood, preservative 防腐剂 treated; grade C24; pitched roof members, 150 x 50mm, C24 timber joists at 400mm centres; to dormers | 65 | m | 5.1 | 331.5 | 49 | 82 | 114 | 0.4875 | 630 |  | 0.59 | 0.59 | 0.59 |  | 181.2037 | 181.2037 | 181.2037 | 0.72 | 7.4 | 13
C | Sawn softwood, preservative 防腐剂 treated; grade C24; pitched roof members, 175 x 50mm, C24 timber joists at 400mm centres; to unit 5 to 9 | 913 | m | 5.88 | 5368.44 | 49 | 82 | 114 | 7.9887 | 630 |  | 0.59 | 0.59 | 0.59 |  | 2969.4184 | 2969.4184 | 2969.4184 | 0.72 | 7.4 | 13
D | Sawn softwood, preservative 防腐剂 treated; grade C24; pitched roof members, 250 x 25mm, C24 timber ridges 带钢单向皱纹; to unit 5 to 9 | 15 | m | 6.38 | 95.7 | 49 | 82 | 114 | 0.09375 | 630 |  | 0.59 | 0.59 | 0.59 |  | 34.8469 | 34.8469 | 34.8469 | 0.72 | 7.4 | 13
E | Sawn softwood, preservative treated; grade C24; dormer 屋顶采光窗 wall construction, 100 x 50mm, C24 timber joists at 400mm centres | 267 | m | 4.37 | 1166.79 | 49 | 82 | 114 | 1.335 | 630 |  | 0.59 | 0.59 | 0.59 |  | 496.2195 | 496.2195 | 496.2195 | 0.72 | 7.4 | 13
F | Sawn softwood, preservative treated; bolted 用螺栓固定 to timber beams; plates, 100 x 50mm | 30 | m | 5.37 | 161.1 | 23 | 37 | 53 | 0.15 | 630 |  | 0.59 | 0.59 | 0.59 |  | 55.755 | 55.755 | 55.755 | 0.72 | 7.4 | 13
G | Sawn softwood, preservative treated; bolted to steel beams; plates, 100 x 50mm | 183 | m | 5.37 | 982.71 | 23 | 37 | 53 | 0.915 | 630 |  | 0.59 | 0.59 | 0.59 |  | 340.1055 | 340.1055 | 340.1055 | 0.72 | 7.4 | 13
H | Sawn softwood, preservative treated; bolted to masonry with resin anchors at 300mm centres; plates, 100 x 50mm | 10 | m | 5.37 | 53.7 | 23 | 37 | 53 | 0.05 | 630 |  | 0.59 | 0.59 | 0.59 |  | 18.585 | 18.585 | 18.585 | 0.72 | 7.4 | 13
I | Sawn softwood, preservative treated; bedded in mortar; plates, 100 x 50mm | 287 | m | 4.82 | 1383.34 | 23 | 37 | 53 | 1.435 | 630 |  | 0.59 | 0.59 | 0.59 |  | 533.3895 | 533.3895 | 533.3895 | 0.72 | 7.4 | 13
J | Sawn softwood, preservative treated; bedded in mortar; plates, 100 x 50mm; to verges | 60 | m | 4.37 | 262.2 | 23 | 37 | 53 | 0.3 | 630 |  | 0.59 | 0.59 | 0.59 |  | 111.51 | 111.51 | 111.51 | 0.72 | 7.4 | 13
K | Sawn softwood, preservative treated; framing to eaves 屋檐 and verges , nominally 50 x 50mm | 1235 | m | 3.04 | 3754.4 | 23 | 37 | 53 | 3.0875 | 630 |  | 0.59 | 0.59 | 0.59 |  | 1147.6238 | 1147.6238 | 1147.6238 | 0.72 | 7.4 | 13
L | Sawn softwood, preservative treated; framing to eaves 屋檐 and verges , nominally 50 x 50mm; plugged and screwed to masonry walls | 378 | m | 3.04 | 1149.12 | 23 | 37 | 53 | 0.945 | 630 |  | 0.59 | 0.59 | 0.59 |  | 351.2565 | 351.2565 | 351.2565 | 0.72 | 7.4 | 13
M | Roof trusses, designed, manufactured, supplied and installed by specialist Sub Contractor, complete with all bracings 紧固装置, fixings, central walkway boards; openings for access hatches 舱口 and the like as required to complete installation. total roof area - on plan; garage units for 7 to 9 | 90 | m2 | 35 | 3150 | 23 | 37 | 53
N | Roof trusses, designed, manufactured, supplied and installed by specialist Sub Contractor, complete with all bracings 紧固装置, fixings, central walkway boards; openings for access hatches 舱口 and the like as required to complete installation. total roof area - on plan; timber store | 8 | m2 | 35 | 280 | 23 | 37 | 53
A | Roof trusses, designed, manufactured, supplied and installed by specialist Sub Contractor, complete with all bracings 紧固装置, fixings, central walkway boards; openings for access hatches 舱口 and the like as required to complete installation. total roof area - on plan; car port 简易车库 | 56 | m2 | 35 | 1960 | 30 | 60 | 80
B | Roof trusses, designed, manufactured, supplied and installed by specialist Sub Contractor, complete with all bracings 紧固装置, fixings, central walkway boards; openings for access hatches 舱口 and the like as required to complete installation. total roof area - on plan; units 1 and 2, including 4 dormers | 168 | m2 | 34.76 | 5839.68 | 30 | 60 | 80
C | Roof trusses, designed, manufactured, supplied and installed by specialist Sub Contractor, complete with all bracings 紧固装置, fixings, central walkway boards; openings for access hatches 舱口 and the like as required to complete installation. total roof area - on plan; units 3 and 4, including central shallow pitched valley | 157 | m2 | 26.25 | 4121.25 | 30 | 60 | 80
D | Roof trusses, designed, manufactured, supplied and installed by specialist Sub Contractor, complete with all bracings 紧固装置, fixings, central walkway boards; openings for access hatches 舱口 and the like as required to complete installation. total roof area - on plan; unit 10 | 104 | m2 | 27.83 | 2894.32 | 30 | 60 | 80
E | Assumed to be 12mm plywood; nailed to trusses nominally 300mm wide | 158 | m | 10 | 1580 | 23 | 36 | 49 | 0.5688 | 700 |  | 1.1 | 1.1 | 1.1 |  | 437.976 | 437.976 | 437.976 | 10 | 15 | 20
F | Straps; assumed to be galvanised mild steel; fixed to timber and masonry, assumed to be 1700 x 50 x 3mm, bent once; to verges | 50 | Nr | 9.2 | 460 | 24 | 34 | 42 | 0.01275 | 7800 |  | 1.54 | 1.54 | 1.54 |  | 153.153 | 153.153 | 153.153 | 15.82 | 22.6 | 29.38
G | Straps; assumed to be galvanised mild steel; fixed to timber and masonry | 228 | Nr | 8.38 | 1910.64 | 24 | 34 | 42 | 0.04104 | 7800 |  | 1.54 | 1.54 | 1.54 |  | 492.9725 | 492.9725 | 492.9725 | 15.82 | 22.6 | 29.38
H | Joist hangers 小梁挂铁, shoes, brackets and the like, as required to complete installation | 1 | ITEM | 500 | 500 | 24 | 34 | 42
I | Natural slate roofing (no details); complete with approved battens (38 x 25mm) fixed to and including approved felt 毛毡/ breather membrane and the like to complete installation, pitch 斜度 25 degrees | 68 | m2 | 45 | 3060 | 17 | 26 | 36 | 0.34 | 1600 |  | 0.007 | 0.035 | 0.063 |  | 3.808 | 19.04 | 34.272 | 0.1 | 0.5 | 1
J | Natural slate roofing (no details); complete with approved battens (38 x 25mm) fixed to and including approved felt 毛毡/ breather membrane and the like to complete installation, pitch 35 degrees | 914 | m2 | 35 | 31990 | 17 | 26 | 36 | 22.85 | 1600 |  | 0.007 | 0.035 | 0.063 |  | 255.92 | 1279.6 | 2303.28 | 0.1 | 0.5 | 1
K | Natural slate roofing (no details); complete with approved battens (38 x 25mm) fixed to and including approved felt 毛毡/ breather membrane and the like to complete installation, Abutments邻接; complete with all additional battens, including over sized or cut slates to suit, pitched at 35 degrees | 71 | m | 12 | 852 | 17 | 26 | 36 | 0.06745 | 1600 |  | 0.007 | 0.035 | 0.063 |  | 0.75544 | 3.7772 | 6.799 | 0.1 | 0.5 | 1
L | Natural slate roofing (no details); complete with approved battens (38 x 25mm) fixed to and including approved felt 毛毡/ breather membrane and the like to complete installation, Abutments邻接; complete with all additional battens, including over sized or cut slates to suit, horizontal to tops of pitch | 10 | m | 8 | 80 | 17 | 26 | 36 | 0.0095 | 1600 |  | 0.007 | 0.035 | 0.063 |  | 0.1064 | 0.532 | 0.9576 | 0.1 | 0.5 | 1
M | Natural slate roofing (no details); complete with approved battens (38 x 25mm) fixed to and including approved felt 毛毡/ breather membrane and the like to complete installation, Abutments邻接; complete with all additional battens, including over sized or cut slates to suit, horizontal to bottom of pitch | 23 | m | 8 | 184 | 17 | 26 | 36 | 0.02185 | 1600 |  | 0.007 | 0.035 | 0.063 |  | 0.24472 | 1.2236 | 2.2025 | 0.1 | 0.5 | 1
N | Natural slate roofing (no details); complete with approved battens (38 x 25mm) fixed to and including approved felt 毛毡/ breather membrane and the like to complete installation, Eaves; complete with tilting fillet, ventilation, dressing felt / breather membrane into gutter, including approved slip course of slates | 318 | m | 13 | 4134 | 17 | 26 | 36 | 64.395 | 1600 |  | 0.007 | 0.035 | 0.063 |  | 721.224 | 3606.12 | 6491.016 | 0.1 | 0.5 | 1
O | Natural slate roofing (no details); complete with approved battens (38 x 25mm) fixed to and including approved felt 毛毡/ breather membrane and the like to complete installation, Verges; complete with undercloak 粘土砖层, dressed tiles and mortar as required; including oversized slates to suit generally | 60 | m | 23 | 1380 | 17 | 26 | 36 |  | 1600 |  | 0.007 | 0.035 | 0.063 |  |  |  |  | 0.1 | 0.5 | 1
A | Roof Ridges; dry ridge 脊 system with all fixings, ventilation and the like, including additional battens, generally | 103 | m | 31 | 3193 | 17 | 26 | 36 |  | 1600 |  | 0.007 | 0.035 | 0.063 |  |  |  |  | 0.1 | 0.5 | 1
B | Roof Hips; dry ridge system with all fixings, ventilation and the like, including additional battens, generally | 185 | m | 45 | 8325 | 17 | 26 | 36 |  | 1600 |  | 0.007 | 0.035 | 0.063 |  |  |  |  | 0.1 | 0.5 | 1
C | Roof Valleys; cutting to both sides of valley (liner measured elsewhere) complete with all additional battens, generally | 54 | m | 34 | 1836 | 17 | 26 | 36 |  | 1600 |  | 0.007 | 0.035 | 0.063 |  |  |  |  | 0.1 | 0.5 | 1
D | Roof Holes, generally | 1 | ITEM | 100 | 100 | 17 | 26 | 36 |  | 1600 |  | 0.007 | 0.035 | 0.063 |  |  |  |  | 0.1 | 0.5 | 1
E | Roof Hip irons, generally | 36 | Nr | 7 | 252 | 17 | 26 | 36 | 0.081 | 7870 |  | 2.03 | 2.03 | 2.03 |  | 1294.0641 | 1294.0641 | 1294.0641 | 11.7 | 24.62 | 36.3
F | Code 4 lead flashings; Flashings to abutments; complete with dressing into masonry as required; finishing with one coat of patination oil, stepped flashing to pitched abutment from roof tiles to masonry; dressing up face of masonry and over slates; girth nominally 350mm | 15 | m | 53 | 795 | 32 | 60 | 82 | 0.00945 | 11340 |  | 1.67 | 1.67 | 1.67 |  | 178.9622 | 178.9622 | 178.9622 | 16 | 25.2 | 33
G | Code 4 lead flashings; Flashings to abutments; complete with dressing into masonry as required; finishing with one coat of patination oil, horizontal flashing to abutment from roof tiles to masonry; dressing up face of masonry and over slates; girth nominally 300mm | 7 | m | 33 | 231 | 32 | 60 | 82 | 0.00378 | 11340 |  | 1.67 | 1.67 | 1.67 |  | 71.5849 | 71.5849 | 71.5849 | 16 | 25.2 | 33
H | Code 4 lead flashings; Flashings to abutments; complete with dressing into masonry as required; finishing with one coat of patination oil, horizontal flashing to flat roof skirting to masonry; dressing up face of masonry and over skirting; girth nominally 300mm | 42 | m | 33 | 1386 | 32 | 60 | 82 | 0.02268 | 11340 |  | 1.67 | 1.67 | 1.67 |  | 429.5093 | 429.5093 | 429.5093 | 16 | 25.2 | 33
I | Code 4 lead flashings; Flashings to abutments; complete with dressing into masonry as required; finishing with one coat of patination oil, soakers to flashing to pitched abutment from roof tiles to masonry; dressing under and over slates and up face of masonry; nominally soakers of 300 x 400mm | 61 | Nr | 5 | 305 | 32 | 60 | 82 | 0.013176 | 11340 |  | 1.67 | 1.67 | 1.67 |  | 249.5245 | 249.5245 | 249.5245 | 15 | 25.2 | 33
J | Code 5 lead flashings. Flashings to valleys; complete with dressing onto timber battens and over plywood; finishing with one coat of patination oil, valley lining; nominally 450mm girth; bent five times; fixed to battens; in lengths not exceeding 1.50m, with 150mm lap | 54 | m | 69 | 3726 | 32 | 60 | 82 | 0.054432 | 11340 |  | 1.67 | 1.67 | 1.67 |  | 1030.8223 | 1030.8223 | 1030.8223 | 15 | 25.2 | 33
A | Bill 6 Roof, secret gutter valley lining; nominally 450mm girth; bent five times; fixed to battens; in lengths not exceeding 1.50m, with 150mm lap | 64 | m | 69 | 4416 | 32 | 60 | 82 | 0.064512 | 11340 |  | 1.67 | 1.67 | 1.67 |  | 1221.7154 | 1221.7154 | 1221.7154 | 15 | 25.2 | 33
B | Assumed to be Sarnafil or similar approved single ply 板层 warm roof covering; complete with all required vapour barriers, insulation, breather membranes, fleeces 抓绒, fixings, trims, seals and the like; laid on pre cast concrete planks; designed, manufactured and installed by specialist Sub Contractor, pitch not exceeding 4 degrees | 44 | m2 | 81 | 3564 | 17 | 30 | 43 | 0.0528 | 1380 |  | 3.1 | 3.1 | 3.1 |  | 225.8784 | 225.8784 | 225.8784 | 54.04 | 77.2 | 100.36
C | Assumed to be Sarnafil or similar approved single ply 板层 warm roof covering; complete with all required vapour barriers, insulation, breather membranes, fleeces 抓绒, fixings, trims, seals and the like; laid on pre cast concrete planks; designed, manufactured and installed by specialist Sub Contractor, pitch 5 degrees; with standing seam effect rolls at 600mm centres | 32 | m2 | 81 | 2592 | 17 | 30 | 43 | 0.0384 | 1380 |  | 3.1 | 3.1 | 3.1 |  | 164.2752 | 164.2752 | 164.2752 | 54.04 | 77.2 | 100.36
D | Roof covering Skirtings 基板; complete with all required insulation and the like; dressing up face of walls / parapets 扶手 and the like; make good as required; including all cappings, trims, formers, not exceeding 200mm girth | 42 | m | 30 | 1260 | 17 | 30 | 43 | 0.1512 | 1380 |  | 3.1 | 3.1 | 3.1 |  | 646.8336 | 646.8336 | 646.8336 | 54.04 | 77.2 | 100.36
E | Roof covering Flashings; complete with all required insulation and the like; dressing up roof trusses behind slates; make good as required; including all cappings, trims, formers, 400 to 600mm girth | 44 | m | 30 | 1320 | 17 | 30 | 43 | 0.0396 | 1380 |  | 3.1 | 3.1 | 3.1 |  | 169.4088 | 169.4088 | 169.4088 | 54.04 | 77.2 | 100.36
F | Roof covering Eaves; complete with all required insulation and the like; dressing over and into gutter; make good as required; including all cappings, trims, formers, 200 to 400mm girth | 9 | m | 30 | 270 | 17 | 30 | 43 | 0.00648 | 1380 |  | 3.1 | 3.1 | 3.1 |  | 27.7214 | 27.7214 | 27.7214 | 54.04 | 77.2 | 100.36
G | Roof covering Approved paving slabs, on and including pedestals 基座 as required to provide working terrace to flat roof, no details, pitch not exceeding 4 degrees | 34 | m2 | 40 | 1360 | 50 | 75 | 100 | 2.04 | 1380 |  | 3.1 | 3.1 | 3.1 |  | 8727.12 | 8727.12 | 8727.12 | 54.04 | 77.2 | 100.36
A | Softwood fascias; fixed to timber framing (measured elsewhere); complete with all trims, supports and the like to complete installation; assumed to be 22mm thick, fascia, nominally 250mm deep | 318 | m | 8.15 | 2591.7 | 5 | 10 | 15 | 1.749 | 630 |  | 0.59 | 0.59 | 0.59 |  | 650.1033 | 650.1033 | 650.1033 | 0.72 | 7.4 | 13
B | Softwood fascias; fixed to timber framing (measured elsewhere); complete with all trims, supports and the like to complete installation; assumed to be 22mm thick, verge fascia, nominally 250mm deep | 60 | m | 9.15 | 549 | 5 | 10 | 15 | 0.33 | 630 |  | 0.59 | 0.59 | 0.59 |  | 122.661 | 122.661 | 122.661 | 0.72 | 7.4 | 13
C | Softwood soffits; fixed to timber framing (measured elsewhere); complete with all trims装饰, ventilators通风口, supports and the like to complete installation, soffit, nominally 250mm wide; assumed to be 15mm thick | 378 | m | 9.15 | 3458.7 | 5 | 10 | 15 | 1.4175 | 630 |  | 0.59 | 0.59 | 0.59 |  | 526.8847 | 526.8847 | 526.8847 | 0.72 | 7.4 | 13
D | Dormer window framing WBP plywood; fixed to timber frame (measured elsewhere); vertical, nominally 18mm thick, to dormer faces and cheeks; over 300mm wide | 40 | m2 | 25.64 | 1025.6 | 41 | 68 | 107 | 0.72 | 700 |  | 1.1 | 1.1 | 1.1 |  | 554.4 | 554.4 | 554.4 | 10 | 15 | 20
E | Dormer window framing WBP plywood; fixed to timber frame (measured elsewhere); vertical, nominally 18mm thick, to dormer faces and cheeks; not exceeding 300mm wide | 25 | m | 11.29 | 282.25 | 41 | 68 | 107 | 0.135 | 700 |  | 1.1 | 1.1 | 1.1 |  | 103.95 | 103.95 | 103.95 | 10 | 15 | 20
F | Cementious 水泥 render board, on and including approved battens to provide ventilation gap fixed to plywood substrate, to dormer faces and cheeks; over 300mm wide | 40 | m2 | 20.69 | 827.6 |  |  |  | 0.4 | 1860 |  | 0.74 | 0.74 | 0.74 |  | 550.56 | 550.56 | 550.56 | 1.42 | 5.32 | 11.73
G | Cementious 水泥 render board, on and including approved battens to provide ventilation gap fixed to plywood substrate, to dormer faces and cheeks; not exceeding 300mm wide | 25 | m | 12.17 | 304.25 |  |  |  | 0.075 | 1860 |  | 0.74 | 0.74 | 0.74 |  | 103.23 | 103.23 | 103.23 | 1.42 | 5.32 | 11.73
H | Painting fascias and soffits; Assumed to be Dulux Trade Exterior Gloss, prime, prepare, apply two undercoats and two finish coats; general surfaces, over 300mm girth | 189 | m2 | 12.5 | 2362.5 | 6 | 6 | 6 |  |  |  | 0.87 | 0.87 | 0.87 | (kgCO2/Sqm) | 164.43 | 164.43 | 164.43 | 21 | 21 | 21 | (MJ/Sqm)
I | Roof insulation; Assumed to be Rockwool or similar approved mineral fibre insulation quilt, nominally 400mm thick overall, horizontal, between joists nominally 150mm thick | 429 | m2 | 2.1 | 900.9 | 50 | 75 | 100 | 64.35 | 100 |  | 1.12 | 1.12 | 1.12 |  | 7207.2 | 7207.2 | 7207.2 | 16.8 | 16.8 | 16.8
J | Roof insulation; Assumed to be Rockwool or similar approved mineral fibre insulation quilt, nominally 400mm thick overall, horizontal, over joists nominally 100mm thick | 429 | m2 | 1.8 | 772.2 | 50 | 75 | 100 | 42.9 | 100 |  | 1.12 | 1.12 | 1.12 |  | 4804.8 | 4804.8 | 4804.8 | 16.8 | 16.8 | 16.8
K | Roof insulation; Assumed to be Rockwool or similar approved mineral fibre insulation quilt, nominally 400mm thick overall, horizontal, over joists nominally 150mm thick | 429 | m2 | 2.1 | 900.9 | 50 | 75 | 100 | 64.35 | 100 |  | 1.12 | 1.12 | 1.12 |  | 7207.2 | 7207.2 | 7207.2 | 16.8 | 16.8 | 16.8
A | Roof insulation; Assumed to be Rockwool or similar approved mineral fibre insulation quilt, nominally 400mm thick overall, vertical, between studs nominally 100mm thick | 40 | m2 | 4 | 160 | 50 | 75 | 100 | 4 | 100 |  | 1.12 | 1.12 | 1.12 |  | 448 | 448 | 448 | 16.8 | 16.8 | 16.8
B | Roof insulation, Assumed to be Kingspan or similar approved rigid insulation boards, nominally 175mm thick overall, pitched, between joists nominally 75mm thick | 287 | m2 | 23 | 6601 | 17 | 22 | 31 | 21.525 | 30 | Polystyrene | 3.29 | 3.29 | 3.29 |  | 2124.5175 | 2124.5175 | 2124.5175 | 60.48 | 86.4 | 112.32
C | Roof insulation, Assumed to be Kingspan or similar approved rigid insulation boards, nominally 175mm thick overall, pitched, between joists nominally 100mm thick | 287 | m2 | 25 | 7175 | 17 | 22 | 31 | 28.7 | 30 |  | 3.29 | 3.29 | 3.29 |  | 2832.69 | 2832.69 | 2832.69 | 60.48 | 86.4 | 112.32
D | Gravity rainwater drainage system; Black uPVC rainwater pipes; complete with all elbows, connections, brackets, fixings and the like as required, nominally 75mm diameter | 233 | m | 6.91 | 1610.03 | 18 | 26 | 35 | 0.25607 | 1430 | pvc pipe | 3.23 | 3.23 | 3.23 |  | 1182.7479 | 1182.7479 | 1182.7479 | 47.25 | 67.5 | 87.75
E | Gravity rainwater drainage system; Black uPVC rainwater pipes; complete with all elbows, connections, brackets, fixings and the like as required, connection to below ground drainage | 41 | Nr | 12.25 | 502.25 | 18 | 26 | 35
F | Gravity rainwater drainage system; Black uPVC rainwater pipes; complete with all elbows, connections, brackets, fixings and the like as required, off set bends, 250mm | 41 | Nr | 9.1 | 373.1 | 18 | 26 | 35
G | Black uPVC rainwater gutters; complete with all elbows, connections, brackets, fixings and the like as required, half round, nominally 100mm diameter | 318 | m | 8.13 | 2585.34 | 18 | 26 | 35 | 0.4743 | 1430 |  | 3.23 | 3.23 | 3.23 |  | 2190.7304 | 2190.7304 | 2190.7304 | 47.25 | 67.5 | 87.75
H | Black uPVC rainwater gutters; complete with all elbows, connections, brackets, fixings and the like as required, ends | 46 | Nr | 5.1 | 234.6 | 18 | 26 | 35
I | Black uPVC rainwater gutters; complete with all elbows, connections, brackets, fixings and the like as required, running outlets | 41 | Nr | 7.15 | 293.15 | 18 | 26 | 35
J | Black uPVC rainwater gutters; complete with all elbows, connections, brackets, fixings and the like as required, bends | 29 | Nr | 7.15 | 207.35 | 18 | 26 | 35
K | Testing and commissioning, as required | 1 | ITEM | 600 | 600 | 1 | 1 | 1
A | Softwood framed staircases; with MDF treads and plywood risers; treads nominally 900mm wide; floor to floor height of 2775mm; ground to first floor; comprising of five treads, quarter landing, one tread, quarter landing and five treads; balustrade to landing return; unit 1 | 1 | Nr | 2818 | 2818 | 32 | 62 | 76 |  | 630 |  | 0.59 | 0.59 | 0.59 |  |  |  |  | 0.72 | 7.4 | 13
B | Softwood framed staircases; with MDF treads and plywood risers; treads nominally 900mm wide; floor to floor height of 2775mm; ground to first floor; comprising of thirteen treads; balustrade to landing return; unit 2 | 1 | Nr | 2660 | 2660 | 32 | 62 | 76 |  | 630 |  | 0.59 | 0.59 | 0.59 |  |  |  |  | 0.72 | 7.4 | 13
C | Softwood framed staircases; with MDF treads and plywood risers; treads nominally 900mm wide; floor to floor height of 2775mm; ground to first floor; comprising of thirteen treads; balustrade to landing return; unit 3 | 1 | Nr | 2709 | 2709 | 32 | 62 | 76 |  | 630 |  | 0.59 | 0.59 | 0.59 |  |  |  |  | 0.72 | 7.4 | 13
D | Softwood framed staircases; with MDF treads and plywood risers; treads nominally 900mm wide; floor to floor height of 2775mm; ground to first floor; comprising of thirteen treads; balustrade to landing return; unit 4 | 1 | Nr | 2709 | 2709 | 32 | 62 | 76 |  | 630 |  | 0.59 | 0.59 | 0.59 |  |  |  |  | 0.72 | 7.4 | 13
E | Softwood framed staircases; with MDF treads and plywood risers; treads nominally 900mm wide; floor to floor height of 2775mm; ground to first floor; comprising of three winder treads, six straight treads and three winder treads; unit 10 | 1 | Nr | 3676 | 3676 | 32 | 62 | 76 |  | 630 |  | 0.59 | 0.59 | 0.59 |  |  |  |  | 0.72 | 7.4 | 13
F | Complete installation of precast concrete stair and landings; designed to approved British Standards and Engineers requirements; stairs to units 5 to 9; comprising of three flights of two, six and five treads with two quarter landings with one corner splayed; 950mm wide treads; 2650m overall rise; ground to first floor | 1 | Nr | 5340 | 5340 | 42 | 73 | 95 | stairs structure: concrete |  |  | 0.155 | 0.174 | 0.188 |  |  |  |  | 0.99 | 1.1 | 1.17
A | Complete installation of precast concrete stair and landings; designed to approved British Standards and Engineers requirements; stairs to units 5 to 9; comprising of three flights of two, six and five treads with two quarter landings with one corner splayed; 950mm wide treads; 2625m overall rise; first to second floor | 1 | Nr | Included | Included
B | Balustrading扶手; Assumed to be polyester 聚酯纤维 powder coated mild steel framed with vertical pilasters; complete with handrail to match; raking | 10 | m | 436.55 | 4365.5 | 15 | 20 | 25
C | Balustrading扶手; Assumed to be polyester 聚酯纤维 powder coated mild steel framed with vertical pilasters; complete with handrail to match; horizontal | 4 | m | 476.47 | 1905.88 | 15 | 20 | 25
D | Balustrading扶手; Assumed to be polyester 聚酯纤维 powder coated mild steel framed with vertical pilasters; complete with handrail to match; ends | 4 | Nr | 40.22 | 160.88 | 15 | 20 | 25
E | Balustrading扶手; Assumed to be polyester 聚酯纤维 powder coated mild steel framed with vertical pilasters; complete with handrail to match; connection to balustrade 扶手 | 2 | Nr | 40.22 | 80.44 | 15 | 20 | 25
F | Balustrading扶手; Assumed to be polyester 聚酯纤维 powder coated mild steel framed with vertical pilasters; complete with handrail to match; bends | 6 | Nr | 40.22 | 241.32 | 15 | 20 | 25
G | Balustrading扶手; Assumed to be polyester 聚酯纤维 powder coated mild steel framed with vertical pilasters; complete with handrail to match; ramps 斜坡 | 14 | Nr | 80.44 | 1126.16 | 15 | 20 | 25
H | Assumed to be polyester powder coated handrails on brackets to masonry walls; raking | 8 | m | 173.32 | 1386.56 | 15 | 20 | 25
I | Assumed to be polyester powder coated handrails on brackets to masonry walls; horizontal | 8 | m | 173.32 | 1386.56 | 15 | 20 | 25
J | Assumed to be polyester powder coated handrails on brackets to masonry walls; ends | 2 | Nr | 40.22 | 80.44 | 15 | 20 | 25
K | Assumed to be polyester powder coated handrails on brackets to masonry walls; bends | 8 | Nr | 40.22 | 321.76 | 15 | 20 | 25
L | Assumed to be polyester powder coated handrails on brackets to masonry walls; ramps | 10 | Nr | 80.44 | 804.4 | 15 | 20 | 25
M | Painting stair strings 楼梯梁 Assumed to be ICI Dulux Trade Satinwood or similar approved; touch up primer, undercoat and two coats of finish paint, over 300mm girth | 5 | m2 | 15 | 75 | 6 | 6 | 6 |  |  |  | 0.87 | 0.87 | 0.87 |  | 4.35 | 4.35 | 4.35 | 21 | 21 | 21
N | Painting staircases and balustrades. Prepare, touch up primer and apply one undercoat and one gloss finishing coat of oil paint; general surfaces; strings, over 300mm girth | 9 | m2 | 15 | 135 | 6 | 6 | 6 |  |  |  | 0.87 | 0.87 | 0.87 |  | 7.83 | 7.83 | 7.83 | 21 | 21 | 21
A | Painting staircases and balustrades. Prepare, touch up primer and apply one undercoat and one gloss finishing coat of oil paint; not exceeding 300mm girth | 27 | m | 4 | 108 | [6 empty] | 0.87 | 0.87 | 0.87
B | Prepare, touch up primer and apply one undercoat and one gloss finishing coat of oil paint; balustrades; measured both sides, over 300 girth | 66 | m2 | 15 | 990 | 6 | 6 | 6 |  |  |  | 0.87 | 0.87 | 0.87 |  | 57.42 | 57.42 | 57.42 | 21 | 21 | 21
C | Cover panels to stair strings. Assumed to be MDF; factory primed; mechanically fixed to pre cast concrete stair strings, nominally 19mm thick; 350mm high; all edges rounded | 12 | m | 20.17 | 242.04 | 21 | 36 | 48 | 0.0798 | 575 | softwood for density | 0.74 | 0.74 | 0.74 |  | 33.9549 | 33.9549 | 33.9549 | 11 | 11 | 11
A | Dense aggregate blockwork; 7.3N/mm2 nominally 100mm thick; in cement mortar; stretcher bond, 100mm thick | 2228 | m2 | 22.8 | 50798.4 | 52 | 72 | 101 | 222.8 | 2200 |  | 0.0749 | 0.107 | 0.1391 |  | 36712.984 | 52447.12 | 68181.256 | 0.525 | 0.75 | 0.975
B | Dense aggregate blockwork; 7.3N/mm2 nominally 100mm thick; in cement mortar; stretcher bond, 100mm thick, fair faced one side | 94 | m2 | 24.3 | 2284.2 | 52 | 72 | 101 | 9.4 | 2200 |  | 0.7749 | 1.107 | 1.4391 |  | 16024.932 | 22892.76 | 29760.588 | 0.525 | 0.75 | 0.975
C | Dense aggregate blockwork; 7.3N/mm2 nominally 100mm thick; in cement mortar; stretcher bond, 100mm thick, fair faced both sides | 40 | m2 | 26.3 | 1052 | 52 | 72 | 101 | 4 | 2200 |  | 1.4749 | 2.107 | 2.7391 |  | 12979.12 | 18541.6 | 24104.08 | 0.525 | 0.75 | 0.975
D | Dense aggregate blockwork; 7.3N/mm2 nominally 100mm thick; in cement mortar; stretcher bond, 215mm thick; two skins of 100mm blockwork tied together with ties at the rate of five per square metre and central joint fully filled with mortar; fair faced one side | 6 | m2 | 56.11 | 336.66 | 52 | 72 | 101 | 1.2 | 2200 |  | 2.1749 | 3.107 | 4.0391 |  | 5741.736 | 8202.48 | 10663.224 | 0.525 | 0.75 | 0.975
E | Dense aggregate blockwork; 7.3N/mm2 nominally 100mm thick; in cement mortar; stretcher bond, 100mm thick, in piers, overall 215mm thick; fair faced to three sides | 5 | m2 | 50.11 | 250.55 | 52 | 72 | 101 | 1.075 | 2200 |  | 2.8749 | 4.107 | 5.3391 |  | 6799.1385 | 9713.055 | 12626.9715 | 0.525 | 0.75 | 0.975
F | Dense aggregate blockwork; 7.3N/mm2 nominally 100mm thick; in cement mortar; stretcher bond, 100mm thick, in piers, overall 215mm thick; fair faced to four sides | 4 | m2 | 51.11 | 204.44 | 52 | 72 | 101 | 0.86 | 2200 |  | 3.5749 | 5.107 | 6.6391 |  | 6763.7108 | 9662.444 | 12561.1772 | 0.525 | 0.75 | 0.975
G | Dense aggregate blockwork; 7.3N/mm2 nominally 100mm thick; in cement mortar; stretcher bond, 100mm thick, in piers, overall 335mm thick; fair faced to three sides | 2 | m2 | 77.91 | 155.82 | 52 | 72 | 101 | 0.67 | 2200 |  | 4.2749 | 6.107 | 7.9391 |  | 6301.2026 | 9001.718 | 11702.2334 | 0.525 | 0.75 | 0.975
H | Dense aggregate blockwork; 7.3N/mm2 nominally 100mm thick; in cement mortar; stretcher bond, 100mm thick, in piers, overall 440mm thick; fair faced to three sides | 1 | m2 | 104.21 | 104.21 | 52 | 72 | 101 |  |  |  | 4.9749 | 7.107 | 9.2391
I | Dense aggregate blockwork; 7.3N/mm2 nominally 100mm thick; in cement mortar; stretcher bond, cutting blockwork to course 100mm thick | 501 | m | 5 | 2505 | 52 | 72 | 101 |  | 2200 |  | 5.6749 | 8.107 | 10.5391 |  |  |  |  | 0.525 | 0.75 | 0.975
J | Dense aggregate blockwork; 7.3N/mm2 nominally 100mm thick; in cement mortar; stretcher bond, cutting blockwork to course 100mm thick; raking | 21 | m | 10 | 210 | 52 | 72 | 101
K | Engineering bricks; manufacturer and product reference to be agreed; 7.5N/mm2 compressive strength; half lap stretcher bond; flush joints; walls, half brick thick =102.5 mm | 59 | m2 | 70.82 | 4178.38 | 70 | 93 | 131 | 6.0475 | 2000 |  | 0.24 | 0.24 | 0.24 |  | 2902.8 | 2902.8 | 2902.8 | 0.63 | 3 | 6
L | Natural stone walling; Assumed to be limestone or similar walling to match boundary walls; in cement mortar; complete with facing to suit wall thickness, including trimming and the like of stone; random courses; brushed finish, nominally 100mm thick | 22 | m2 | 143.35 | 3153.7 | 43 | 60 | 79 | 2.2 | 2180 |  | 0.079 | 0.079 | 0.079 |  | 378.884 | 378.884 | 378.884 | 1.5 | 1.5 | 1.5
A | Stonework; Assumed to be cast stone to match adjacent邻近的 environment; bedding in mortar; building in as work proceeds; nominally 425mm wide; 55mm deep; splayed top edge with two throats to underside; coppings, generally | 26 | m | 97 | 2522 | 43 | 60 | 79 | 0.60775 | 470 |  | 0.0749 | 0.107 | 0.1391 |  | 21.3946 | 30.5637 | 39.7329 | 1.2 | 2.18 | 3.8
B | Stonework; Assumed to be cast stone to match adjacent environment; bedding in mortar; building in as work proceeds; nominally 125mm thick; 215mm deep; splayed bottom edge with throating; lintels, to suit opening 1248mm wide | 2 | Nr | 270 | 540 | 43 | 60 | 79 | 0.06708 | 470 |  | 0.0749 | 0.107 | 0.1391 |  | 2.3614 | 3.3735 | 4.3855 | 1.2 | 2.18 | 3.8
C | Stonework; Assumed to be cast stone to match adjacent environment; bedding in mortar; building in as work proceeds; nominally 150mm thick; 215mm deep; splayed top edge and stools to both ends with throating to underside; sills, to suit opening 685mm wide | 9 | Nr | 95 | 855 | 43 | 60 | 79 | 0.19882 | 470 |  | 0.0749 | 0.107 | 0.1391 |  | 6.9991 | 9.9987 | 12.9983 | 1.2 | 2.18 | 3.8
D | Stonework; Assumed to be cast stone to match adjacent environment; bedding in mortar; building in as work proceeds; nominally 150mm thick; 215mm deep; splayed top edge and stools to both ends with throating to underside; sills, to suit opening 1135mm wide | 6 | Nr | 138 | 828 | 43 | 60 | 79 | 0.21962 | 470 |  | 0.0749 | 0.107 | 0.1391 |  | 7.7314 | 11.0448 | 14.3583 | 1.2 | 2.18 | 3.8
E | Stonework; Assumed to be cast stone to match adjacent environment; bedding in mortar; building in as work proceeds; nominally 150mm thick; 215mm deep; splayed top edge and stools to both ends with throating to underside; sills, to suit opening 1248mm wide | 19 | Nr | 150 | 2850 | 43 | 60 | 79 | 0.76471 | 470 |  | 0.0749 | 0.107 | 0.1391 |  | 26.9202 | 38.4574 | 49.9946 | 1.2 | 2.18 | 3.8
F | Stonework; Assumed to be cast stone to match adjacent environment; bedding in mortar; building in as work proceeds; nominally 150mm thick; 215mm deep; splayed top edge and stools to both ends with throating to underside; sills, to suit opening 1360mm wide | 2 | Nr | 157.5 | 315 | 43 | 60 | 79 | 0.08772 | 470 |  | 0.0749 | 0.107 | 0.1391 |  | 3.088 | 4.4114 | 5.7349 | 1.2 | 2.18 | 3.8
G | Stonework; Assumed to be cast stone to match adjacent environment; bedding in mortar; building in as work proceeds; nominally 150mm thick; 215mm deep; splayed top edge and stools to both ends with throating to underside; sills, to suit opening 1698mm wide | 1 | Nr | 205 | 205 | 43 | 60 | 79 | 0.05476 | 470 |  | 0.0749 | 0.107 | 0.1391 |  | 1.9277 | 2.7539 | 3.5801 | 1.2 | 2.18 | 3.8
H | Stonework; Assumed to be cast stone to match adjacent environment; bedding in mortar; building in as work proceeds; nominally 150mm thick; 215mm deep; splayed top edge and stools to both ends with throating to underside; sills, to suit opening 1810mm wide | 4 | Nr | 212 | 848 | 43 | 60 | 79 | 0.23349 | 470 |  | 0.0749 | 0.107 | 0.1391 |  | 8.2195 | 11.7422 | 15.2649 | 1.2 | 2.18 | 3.8
I | Stonework; Assumed to be cast stone to match adjacent environment; bedding in mortar; building in as work proceeds; nominally 150mm thick; 215mm deep; splayed top edge and stools to both ends with throating to underside; sills, to suit opening 2710mm wide | 1 | Nr | 310 | 310 | 43 | 60 | 79 | 0.087075 | 470 |  | 0.0749 | 0.107 | 0.1391 |  | 3.0653 | 4.379 | 5.6927 | 1.2 | 2.18 | 3.8
J | Forming cavities in hollow walls; complete with Ancon stainless steel HRT4 safety ties at the rate of five per square metre; and approved cavity wall insulation 75mm thick, 125mm wide | 1187 | m2 | 14.06 | 16689.22 | 52 | 72 | 101 | 0.023295 | 8000 |  | 6.15 | 6.15 | 6.15 |  | 1146.1078 | 1146.1078 | 1146.1078 | 40.2 | 48.36 | 51.48
K | Cavity trays; Visqueen Zedex Housing grade damp proof course; bedding in cement mortar, over 225mm wide | 311 | m2 | 16.45 | 5115.95 | 52 | 72 | 101 | 69.975 | 1650 | [8 empty] | 0.1 | 1.54 | 3.49
L | Cavity closers; Assumed to be Kingspan or similar approved Thermabate cavity closer system, complete with all required insulation, brackets and the like; suitable for use in party walls, 100mm wide, vertical | 248 | m | 8.15 | 2021.2 | 50 | 75 | 100 | 0.7936 | 1380 |  | 3.16 | 3.16 | 3.16 |  | 3460.7309 | 3460.7309 | 3460.7309 | 69.4 | 94.7 | 120
A | Cavity closers; Assumed to be Kingspan or similar approved Thermabate cavity closer system, complete with all required insulation, brackets and the like; suitable for use in party walls, 100mm wide, horizontal | 150 | m | 8.15 | 1222.5 | 50 | 75 | 100 | 0.48 | 1380 |  | 3.16 | 3.16 | 3.16 |  | 2093.184 | 2093.184 | 2093.184 | 69.4 | 94.7 | 120
B | Weepholes 排水孔, Rytons Rytweep or similar approved; building in as work proceeds, generally | 611 | Nr | 1.78 | 1087.58 | 52 | 72 | 101 | 0.040729
|  | https://iglintels.com/product/l1s-100/ | [7 empty] | Steel
C | IG Lintels, building in as work proceeds; reference L1/S or similar; to suit structural opening of; to suit structural opening 572mm wide; in cavity wall | 6 | Nr | 23.17 | 139.02 | 50 | 75 | 100 | 0.00048323 | 7800 | 88*1.6 | 0.47 | 1.46 | 2.89 |  | 1.7715 | 5.503 | 10.8929 | 6 | 29.36 | 77
D | IG Lintels, building in as work proceeds; reference L1/S or similar; to suit structural opening of; to suit structural opening 685mm wide; in cavity wall | 16 | Nr | 25.39 | 406.24 | 50 | 75 | 100 | 0.0015432 | 7800 | 88*1.6 | 0.47 | 1.46 | 2.89 |  | 5.6573 | 17.5736 | 34.7861 | 6 | 29.36 | 77
E | IG Lintels, building in as work proceeds; reference L1/S or similar; to suit structural opening of; to suit structural opening 910mm wide; in cavity wall | 1 | Nr | 32.63 | 32.63 | 50 | 75 | 100 | 0.00012813 | 7800 | 88*1.6 | 0.47 | 1.46 | 2.89 |  | 0.46972 | 1.4591 | 2.8883 | 6 | 29.36 | 77
F | IG Lintels, building in as work proceeds; reference L1/S or similar; to suit structural opening of; to suit structural opening 1022mm wide; in cavity wall | 6 | Nr | 33.63 | 201.78 | 50 | 75 | 100 | 0.00086339 | 7800 | 88*1.6 | 0.47 | 1.46 | 2.89 |  | 3.1652 | 9.8322 | 19.4624 | 6 | 29.36 | 77
G | IG Lintels, building in as work proceeds; reference L1/S or similar; to suit structural opening of; to suit structural opening 1135mm wide; in cavity wall | 10 | Nr | 36.06 | 360.6 | 50 | 75 | 100 | 0.015981 | 7800 | 88*1.6 | 0.47 | 1.46 | 2.89 |  | 58.5856 | 181.9894 | 360.2392 | 6 | 29.36 | 77
H | IG Lintels, building in as work proceeds; reference L1/S or similar; to suit structural opening of; to suit structural opening 1248mm wide; in cavity wall | 28 | Nr | 41.92 | 1173.76 | 50 | 75 | 100 | 0.0049201 | 7800 | 88*1.6 | 0.47 | 1.46 | 2.89 |  | 18.0371 | 56.0303 | 110.9092 | 6 | 29.36 | 77
I | IG Lintels, building in as work proceeds; reference L1/S or similar; to suit structural opening of; to suit structural opening 1360mm wide; in cavity wall | 5 | Nr | 45.32 | 226.6 | 50 | 75 | 100 | 0.001156 | 7800 | 85*2.0 | 0.47 | 1.46 | 2.89 |  | 4.2379 | 13.1645 | 26.0586 | 6 | 29.36 | 77
J | IG Lintels, building in as work proceeds; reference L1/S or similar; to suit structural opening of; to suit structural opening 1585mm wide; in cavity wall | 2 | Nr | 58.17 | 116.34 | 50 | 75 | 100 | 0.0005389 | 7800 | 85*2.0 | 0.47 | 1.46 | 2.89 |  | 1.9756 | 6.137 | 12.1479 | 6 | 29.36 | 77
K | IG Lintels, building in as work proceeds; reference L1/S or similar; to suit structural opening of; to suit structural opening 1698mm wide; in cavity wall | 2 | Nr | 60.18 | 120.36 | 50 | 75 | 100 | 0.00072674 | 7800 | 107*2.0 | 0.47 | 1.46 | 2.89 |  | 2.6642 | 8.2762 | 16.3823 | 6 | 29.36 | 77
L | IG Lintels, building in as work proceeds; reference L1/S or similar; to suit structural opening of; to suit structural opening 1810mm wide; in cavity wall | 7 | Nr | 84.37 | 590.59 | 50 | 75 | 100 | 0.0027114 | 7800 | 107*2.0 | 0.47 | 1.46 | 2.89 |  | 9.9399 | 30.8772 | 61.1199 | 6 | 29.36 | 77
M | IG Lintels, building in as work proceeds; reference L1/HD or similar; to suit structural opening of; to suit structural opening 2373mm wide; in cavity wall | 2 | Nr | 111.14 | 222.28 | 50 | 75 | 100 | 0.0014238 | 7800 | 150*2.0 | 0.47 | 1.46 | 2.89 |  | 5.2197 | 16.2142 | 32.0953 | 6 | 29.36 | 77
N | IG Lintels, building in as work proceeds; reference L1/HD or similar; to suit structural opening of; to suit structural opening 2485mm wide; in 215mm thick wall | 5 | Nr | 145.06 | 725.3 | 50 | 75 | 100 | 0.0052334 | 7800 | 162*2.6 | 0.47 | 1.46 | 2.89 |  | 19.1857 | 59.5981 | 117.9715 | 6 | 29.36 | 77
O | IG Lintels, building in as work proceeds; reference L1/HD or similar; to suit structural opening of; to suit structural opening 2598mm wide; in cavity wall | 1 | Nr | 150.06 | 150.06 | 50 | 75 | 100 | 0.0010943 | 7800 | 162*2.6 | 0.47 | 1.46 | 2.89 |  | 4.0116 | 12.4616 | 24.6672 | 6 | 29.36 | 77
A | IG Lintels, building in as work proceeds; reference L1/HD or similar; to suit structural opening of; to suit structural opening 2710mm wide; in cavity wall | 1 | Nr | 150.06 | 150.06 | 50 | 75 | 100 | 0.0011415 | 7800 | 162*2.6 | 0.47 | 1.46 | 2.89 |  | 4.1846 | 12.9989 | 25.7306 | 6 | 29.36 | 77
B | IG Lintels, building in as work proceeds; reference L1/HD or similar; to suit structural opening of; to suit structural opening 2935mm wide; in cavity wall | 6 | Nr | 155.47 | 932.82 | 50 | 75 | 100 | 0.0078294 | 7800 | 171*2.6 | 0.47 | 1.46 | 2.89 |  | 28.7026 | 89.1613 | 176.4905 | 6 | 29.36 | 77
C | Sawn softwood; to timber store; Sawn softwood; preservative treated, assumed to be grade C24, wall or partition members; 125 x 125mm posts | 18 | m | 10.8 | 194.4 | 39 | 56 | 72 | 0.28125 | 630 |  | 0.59 | 0.59 | 0.59 |  | 104.5406 | 104.5406 | 104.5406 | 0.72 | 7.4 | 13
D | Sawn softwood; to timber store; Sawn softwood; preservative treated, assumed to be grade C24, wall or partition members; 125 x 50mm rails | 26 | m | 5.45 | 141.7 | 39 | 56 | 72 | 0.1625 | 630 |  | 0.59 | 0.59 | 0.59 |  | 60.4012 | 60.4012 | 60.4012 | 0.72 | 7.4 | 13
E | Sawn softwood; to car port; Sawn softwood; preservative treated, assumed to be grade C24, wall or partition members; 150 x 150mm posts | 18 | m | 11.33 | 203.94 | 39 | 56 | 72 | 0.405 | 630 |  | 0.59 | 0.59 | 0.59 |  | 150.5385 | 150.5385 | 150.5385 | 0.72 | 7.4 | 13
F | Sawn softwood; to car port; Sawn softwood; preservative treated, assumed to be grade C24, wall or partition members; 300 x 200mm beams | 40 | m | 37.5 | 1500 | 39 | 56 | 72 | 2.4 | 630 |  | 0.59 | 0.59 | 0.59 |  | 892.08 | 892.08 | 892.08 | 0.72 | 7.4 | 13
G | Sawn softwood; to car port; Sawn softwood; preservative treated, assumed to be grade C24, wall or partition members; 200 x 150mm bracings - assumed to be dowelled mortice and tenon jointed | 20 | m | 19.35 | 387 | 39 | 56 | 72 | 0.6 | 630 |  | 0.59 | 0.59 | 0.59 |  | 223.02 | 223.02 | 223.02 | 0.72 | 7.4 | 13
H | Sawn softwood; to car port; Sawn softwood; preservative treated, assumed to be grade C24, wall or partition members; 200 x 150mm curved entrance bracings - assumed to be dowelled mortice and tenon jointed | 3 | m | 33.35 | 100.05 | 39 | 56 | 72 | 0.09 | 630 |  | 0.59 | 0.59 | 0.59 |  | 33.453 | 33.453 | 33.453 | 0.72 | 7.4 | 13
I | Sawn softwood; to car port; Sawn softwood; preservative treated, assumed to be grade C24, wall or partition members; 50 x 100mm | 73 | m | 4.17 | 304.41 | 39 | 56 | 72 | 0.365 | 630 |  | 0.59 | 0.59 | 0.59 |  | 135.6705 | 135.6705 | 135.6705 | 0.72 | 7.4 | 13
J | Fixings; Assumed to be stainless steel shoes, resin bolted to concrete floor slab; complete with all required fixings, bolts and the like; to suit 125 x 125mm post | 8 | Nr | 87.5 | 700
K | Fixings; Assumed to be stainless steel shoes, resin bolted to concrete floor slab; complete with all required fixings, bolts and the like; to suit 150 x 150mm post | 8 | Nr | 87.5 | 700
L | Truss clips; to accept rails; nailed as required; to suit 125 x 50mm rails | 44 | Nr | 2.27 | 99.88
A | H30 FIBRE CEMENT PROFILED SHEET CLADDING/COVERING /SIDING; Assumed to be profiled large format cladding panels; including all insulation, vapour barriers, breather membranes, brackets, fixings and the like to complete installation; wall claddings; vertical | 13 | m2 | 280.32 | 3644.16 | 24 | 38 | 49 | 0.26 | 350 |  | 1.09 | 1.09 | 1.09 |  | 99.19 | 99.19 | 99.19 | 7.28 | 10.4 | 13.52
B | H30 FIBRE CEMENT PROFILED SHEET CLADDING/COVERING /SIDING; Abutments; as required, no details; to roof profile, to head and sill; generally | 26 | m | 31.9 | 829.4 | 24 | 38 | 49 | 0.0624 | 350 |  | 1.09 | 1.09 | 1.09 |  | 23.8056 | 23.8056 | 23.8056 | 7.28 | 10.4 | 13.52
C | H30 FIBRE CEMENT PROFILED SHEET CLADDING/COVERING /SIDING; Trims to windows and the like; generally | 5 | m | 31.9 | 159.5 | 24 | 38 | 49
D | H30 FIBRE CEMENT PROFILED SHEET CLADDING/COVERING /SIDING; Holes, no details | 1 | ITEM | 1000 | 1000 | 24 | 38 | 49
E | H41 GLASS REINFORCED PLASTICS PANEL CLADDING / FEATURES; Approved timber framed or Glass Reinforced Plastic off site manufactured chimney unit with brickwork to match below DPC; including capping and two chimney pots, blanking panels and the like; generally | 2 | Nr | 800 | 1600 | 24 | 37 | 48
F | H41 GLASS REINFORCED PLASTICS PANEL CLADDING / FEATURES; Approved timber framed or Glass Reinforced Plastic off site manufactured entrance porch with slate roofing to match main roof; including supporting framing fixed to masonry walls; generally; 2.00m wide; 900mm projection, to unit 2 | 1 | Nr | 609.95 | 609.95 | 24 | 37 | 48
G | H41 GLASS REINFORCED PLASTICS PANEL CLADDING / FEATURES; Approved timber framed or Glass Reinforced Plastic off site manufactured entrance porch with slate roofing to match main roof; including supporting framing fixed to masonry walls; generally; 2.30m wide; 900mm projection, to units 3 and 4 | 2 | Nr | 609.95 | 1219.9 | 24 | 37 | 48
H | H41 GLASS REINFORCED PLASTICS PANEL CLADDING / FEATURES; Approved timber framed or Glass Reinforced Plastic off site manufactured entrance porch with slate roofing to match main roof; including supporting framing fixed to masonry walls; generally; 3.47m wide; 600mm projection, to units 5 to 9 | 1 | Nr | 609.95 | 609.95 | 24 | 37 | 48
A | Timber boarding; James Hardiplank timber effect Fibre Cement boarding; over 300mm wide | 109 | m2 | 65.99 | 7192.91 | 17 | 29 | 42 | 0.872 | 1300 | https://www.jameshardie.co.uk/en/cladding/hardieplank-family/hardieplank | 1.09 | 1.09 | 1.09 |  | 1235.624 | 1235.624 | 1235.624 | 7.28 | 10.4 | 13.52
B | Timber boarding; James Hardiplank timber effect Fibre Cement boarding; not exceeding 300mm wide | 32 | m | 34.3 | 1097.6 | 17 | 29 | 42 | 0.256 | 1300 |  | 1.09 | 1.09 | 1.09 |  | 362.752 | 362.752 | 362.752 | 7.28 | 10.4 | 13.52
C | Timber boarding; James Hardiplank timber effect Fibre Cement boarding; over 300mm wide; to soffits; complete with 100mm of apporved insulation board | 9 | m2 | 78.66 | 707.94 | 17 | 29 | 42 | 0.072 | 1300 |  | 1.09 | 1.09 | 1.09 |  | 102.024 | 102.024 | 102.024 | 7.28 | 10.4 | 13.52
D | Timber boarding; Abutments; complete with all additional framing and the like; to render | 22 | m | 17.09 | 375.98 | 17 | 29 | 42 | 0.0528 | 1300 |  | 1.09 | 1.09 | 1.09 |  | 74.8176 | 74.8176 | 74.8176 | 7.28 | 10.4 | 13.52
E | Timber boarding; Finished external angles; complete with feature trim and the like; external angles generally | 59 | m | 13.59 | 801.81 | 17 | 29 | 42
F | Timber boarding; Sills; complete with feature trim and the like; sills generally | 48 | m | 13.59 | 652.32 | 17 | 29 | 42
G | Timber boarding; Holes, generally | 1 | ITEM | 100 | 100 | 17 | 29 | 42
H | Timber boarding; Raking cutting to tops of walls, generally | 20 | m | 4 | 80 | 17 | 29 | 42
I | Timber boarding; to timber store; Assumed to be preservative treated tongue and groove 凹槽 horizontal boarding; in 19 x 150mm planks, secret fixed to timber framing; walls; over 300mm wide | 21 | m2 | 65.79 | 1381.59 | 17 | 29 | 42 | 0.399 | 480 |  | 0.72 | 0.72 | 0.72 |  | 137.8944 | 137.8944 | 137.8944 | 0.72 | 7.11 | 21.3
J | Timber boarding; to timber store; Finished external angles; complete with feature trim and the like; external angles generally | 13 | m | 20.3 | 263.9 | 17 | 29 | 42 | 0.0312 | 480 |  | 0.72 | 0.72 | 0.72 |  | 10.7827 | 10.7827 | 10.7827 | 0.72 | 7.11 | 21.3
K | Timber boarding; to timber store; Sills基石; complete with feature trim and the like; sills generally | 8 | m | 7.84 | 62.72 | 17 | 29 | 42
L | Timber boarding; to timber store; Raking cutting to tops of walls; generally | 6 | m | 4.84 | 29.04 | 17 | 29 | 42
M | Timber boarding; to car port; Assumed to be preservative treated tongue and groove horizontal boarding; in 19 x 150mm planks, secret fixed to timber framing; walls; over 300mm wide | 44 | m2 | 65.79 | 2894.76 | 17 | 29 | 42 | 0.836 | 480 |  | 0.72 | 0.72 | 0.72 |  | 288.9216 | 288.9216 | 288.9216 | 0.72 | 7.11 | 21.3
A | Timber boarding; to car port; Finished external angles; complete with feature trim and the like; external angles generally | 5 | m | 13.09 | 65.45 | 17 | 29 | 42 | 0.012 | 480 |  | 0.72 | 0.72 | 0.72 |  | 4.1472 | 4.1472 | 4.1472 | 0.72 | 7.11 | 21.3
B | Timber boarding; to car port; Finished ends; complete with feature trim and the like; open abutments generally | 5 | m | 13.09 | 65.45 | 17 | 29 | 42 | 0.012 | 480 |  | 0.72 | 0.72 | 0.72 |  | 4.1472 | 4.1472 | 4.1472 | 0.72 | 7.11 | 21.3
C | Timber boarding; to car port; Sills; complete with feature trim and the like; sills generally | 20 | m | 13.09 | 261.8 | 17 | 29 | 42 | 0.048 | 480 |  | 0.72 | 0.72 | 0.72 |  | 16.5888 | 16.5888 | 16.5888 | 0.72 | 7.11 | 21.3
D | Assumed to be stainless steel framed balustrading, with safety laminated glass infill panels; fixed to masonry walls with approved brackets; 2710mm long; 1100mm high; to unit 2 | 1 | Nr | 2149.31 | 2149.31 | 15 | 20 | 25 | 0.0049014 | 8000 |  | 6.15 | 6.15 | 6.15 |  | 241.1496 | 241.1496 | 241.1496 | 40.2 | 48.36 | 51.48
E | Assumed to be stainless steel framed balustrading, with safety laminated glass infill panels; clamp fixed at base to masonry walls with approved brackets; 500mm high; to unit 10 | 6 | m | 607.95 | 3647.7 | 15 | 20 | 25 | 0.010852 | 8000 |  | 6.15 | 6.15 | 6.15 |  | 533.9105 | 533.9105 | 533.9105 | 40.2 | 48.36 | 51.48
F | Assumed to be stainless steel framed balustrading, with safety laminated glass infill panels; clamp fixed at base to masonry walls with approved brackets; 1100mm high; to unit 3 and 4 | 17 | m | 623.25 | 10595.25 | 15 | 20 | 25 | 3.0747 | 8000 |  | 6.15 | 6.15 | 6.15 |  | 151274.6496 | 151274.6496 | 151274.6496 | 40.2 | 48.36 | 51.48
G | Assumed to be stainless steel framed balustrading, with safety laminated glass infill panels; clamp fixed at base to masonry walls with approved brackets; 1500mm high; to unit 3 and 4; obscure glass | 3 | m | 1001.89 | 3005.67 | 15 | 20 | 25 | 0.54259 | 8000 |  | 6.15 | 6.15 | 6.15 |  | 26695.5264 | 26695.5264 | 26695.5264 | 40.2 | 48.36 | 51.48
H | Assumed to be stainless steel framed balustrading, with safety laminated glass infill panels; clamp fixed at base to masonry walls with approved brackets; ends / abutments to walls | 5 | Nr | 95.91 | 479.55 | 15 | 20 | 25
I | Assumed to be stainless steel framed balustrading, with safety laminated glass infill panels; clamp fixed at base to masonry walls with approved brackets; bends | 4 | Nr | 95.91 | 383.64 | 15 | 20 | 25
J | Assumed to be stainless steel framed balustrading, with safety laminated glass infill panels; clamp fixed at base to masonry walls with approved brackets; junctions | 1 | Nr | 95.91 | 95.91 | 15 | 20 | 25
K | Assumed to be stainless steel framed balustrading, with safety laminated glass infill panels; clamp fixed at base to masonry walls with approved brackets; 1100mm high; to unit 3 and 4 | 24 | m | 586.86 | 14084.64 | 15 | 20 | 25 | 4.3407 | 8000 |  | 6.15 | 6.15 | 6.15 |  | 213564.2112 | 213564.2112 | 213564.2112 | 40.2 | 48.36 | 51.48
L | Assumed to be stainless steel framed balustrading, with safety laminated glass infill panels; clamp fixed at base to masonry walls with approved brackets; ends / abutments to walls | 8 | Nr | 95.91 | 767.28 | 15 | 20 | 25
M | Assumed to be stainless steel framed balustrading, with safety laminated glass infill panels; clamp fixed at base to masonry walls with approved brackets; bends | 8 | Nr | 95.91 | 767.28 | 15 | 20 | 25
A | M20 PLASTERED /RENDERED /ROUGHCAST COATINGS; Proprietary two coat render system; to blockwork, through colour, over 300mm wide | 954 | m2 | 26 | 24804 | 32 | 52 | 81 | 9.54 | 1900 |  | 0.174 | 0.174 | 0.174 |  | 3153.924 | 3153.924 | 3153.924 | 0.1 | 1.54 | 3.49
B | M20 PLASTERED /RENDERED /ROUGHCAST COATINGS; Proprietary two coat render system; to blockwork, through colour, not exceeding 300mm wide | 338 | m | 8 | 2704 | 32 | 52 | 81 | 1.014 | 1900 |  | 0.174 | 0.174 | 0.174 |  | 335.2284 | 335.2284 | 335.2284 | 0.1 | 1.54 | 3.49
C | M20 PLASTERED /RENDERED /ROUGHCAST COATINGS; Waterproof proprietary two coat render system; to blockwork, through colour, over 300mm wide | 80 | m2 | 52 | 4160 | 32 | 52 | 81 | 0.8 | 1900 |  | 0.174 | 0.174 | 0.174 |  | 264.48 | 264.48 | 264.48 | 0.1 | 1.54 | 3.49
D | M20 PLASTERED /RENDERED /ROUGHCAST COATINGS; Waterproof proprietary two coat render system; to blockwork, through colour, not exceeding 300mm wide | 26 | m | 10 | 260 | 32 | 52 | 81 | 0.078 | 1900 |  | 0.174 | 0.174 | 0.174 |  | 25.7868 | 25.7868 | 25.7868 | 0.1 | 1.54 | 3.49
E | M20 PLASTERED /RENDERED /ROUGHCAST COATINGS; Waterproof proprietary two coat render system; to blockwork, through colour, Approved beads to suit render system, external angle beads | 495 | m | 1.15 | 569.25 | 32 | 52 | 81
F | M20 PLASTERED /RENDERED /ROUGHCAST COATINGS; Waterproof proprietary two coat render system; to blockwork, through colour, Approved beads to suit render system, bellcast stop bead | 230 | m | 1.15 | 264.5 | 32 | 52 | 81
E | Sashless无窗框的 Windows Company Limited; white flush casement timber windows; handles to match style of internal door handles and be of brushed stainless steel; complete unit comprising all framing, EPDM seals (minimum of 300mm wide), ironmongery, opening restrictors, insulated infill panels, aluminium sill and head flashings, sill and head ends, sealant internally and externally, trickle vents and the like as required to complete the installation; 570 x 1210mm; plots 5, 6, 7, 8 and 9; reference W03, W05, W08, W13, W19 and W21; comprising of 1Nr obscure glazed fixed pane | 6 | Nr | 10004.5 | 60027 | 22 | 34 | 45 | 4.104 | 30 |  | 0.91 | 0.91 | 0.91 |  | 112.0392 | 112.0392 | 112.0392 | 12.3 | 16.81 | 25.09
F | Sashless无窗框的 Windows Company Limited; white flush casement timber windows; handles to match style of internal door handles and be of brushed stainless steel; complete unit comprising all framing, EPDM seals (minimum of 300mm wide), ironmongery, opening restrictors, insulated infill panels, aluminium sill and head flashings, sill and head ends, sealant internally and externally, trickle vents and the like as required to complete the installation; 685 x 685mm; plot 10; reference W08; comprising of 1Nr side opening pane | 1 | Nr | 35 | 35 | 22 | 34 | 45 | 0.46923 | 30 |  | 0.91 | 0.91 | 0.91 |  | 12.8098 | 12.8098 | 12.8098 | 12.3 | 16.81 | 25.09
G | Sashless无窗框的 Windows Company Limited; white flush casement timber windows; handles to match style of internal door handles and be of brushed stainless steel; complete unit comprising all framing, EPDM seals (minimum of 300mm wide), ironmongery, opening restrictors, insulated infill panels, aluminium sill and head flashings, sill and head ends, sealant internally and externally, trickle vents and the like as required to complete the installation; 685 x 685mm; plot 10; references W04 and W07; comprising of 1Nr obscure glazed side opening pane | 2 | Nr | 35 | 70 | 22 | 34 | 45 | 0.93845 | 30 |  | 0.91 | 0.91 | 0.91 |  | 25.6197 | 25.6197 | 25.6197 | 12.3 | 16.81 | 25.09
A | Sashless无窗框的 Windows Company Limited; white flush casement timber windows; handles to match style of internal door handles and be of brushed stainless steel; complete unit comprising all framing, EPDM seals (minimum of 300mm wide), ironmongery, opening restrictors, insulated infill panels, aluminium sill and head flashings, sill and head ends, sealant internally and externally, trickle vents and the like as required to complete the installation; 685 x 1060mm; plots 3 and 4; references W02, W05, W07, W08, W13 and W14; comprising of 1Nr obscure glazed fixed pane | 6 | Nr | 35 | 210 | 22 | 34 | 45 | 4.3566 | 30 |  | 0.91 | 0.91 | 0.91 |  | 118.9352 | 118.9352 | 118.9352 | 12.3 | 16.81 | 25.09
B | Sashless无窗框的 Windows Company Limited; white flush casement timber windows; handles to match style of internal door handles and be of brushed stainless steel; complete unit comprising all framing, EPDM seals (minimum of 300mm wide), ironmongery, opening restrictors, insulated infill panels, aluminium sill and head flashings, sill and head ends, sealant internally and externally, trickle vents and the like as required to complete the installation;685 x 1060mm; plots 1 and 2; references W04, W15 and W16; comprising of 1Nr obscure glazed fixed pane | 3 | Nr | 35 | 105 | 22 | 34 | 45 | 2.1783 | 30 |  | 0.91 | 0.91 | 0.91 |  | 59.4676 | 59.4676 | 59.4676 | 12.3 | 16.81 | 25.09
C | Sashless无窗框的 Windows Company Limited; white flush casement timber windows; handles to match style of internal door handles and be of brushed stainless steel; complete unit comprising all framing, EPDM seals (minimum of 300mm wide), ironmongery, opening restrictors, insulated infill panels, aluminium sill and head flashings, sill and head ends, sealant internally and externally, trickle vents and the like as required to complete the installation;685 x 1210mm; plot 10; reference W01; comprising of 1Nr side opening pane | 1 | Nr | 35 | 35 | 22 | 34 | 45 | 0.82885 | 30 |  | 0.91 | 0.91 | 0.91 |  | 22.6276 | 22.6276 | 22.6276 | 12.3 | 16.81 | 25.09
D | Sashless无窗框的 Windows Company Limited; white flush casement timber windows; handles to match style of internal door handles and be of brushed stainless steel; complete unit comprising all framing, EPDM seals (minimum of 300mm wide), ironmongery, opening restrictors, insulated infill panels, aluminium sill and head flashings, sill and head ends, sealant internally and externally, trickle vents and the like as required to complete the installation;685 x 1210mm; plot 10; reference W02; egress window comprising of 1Nr side opening pane | 1 | Nr | 35 | 35 | 22 | 34 | 45 | 0.82885 | 30 |  | 0.91 | 0.91 | 0.91 |  | 22.6276 | 22.6276 | 22.6276 | 12.3 | 16.81 | 25.09
E | Sashless无窗框的 Windows Company Limited; white flush casement timber windows; handles to match style of internal door handles and be of brushed stainless steel; complete unit comprising all framing, EPDM seals (minimum of 300mm wide), ironmongery, opening restrictors, insulated infill panels, aluminium sill and head flashings, sill and head ends, sealant internally and externally, trickle vents and the like as required to complete the installation; 685 x 1210mm; plot 10; reference W05; comprising of 1Nr obscure glazed side opening pane | 1 | Nr | 35 | 35 | 22 | 34 | 45 | 0.82885 | 30 |  | 0.91 | 0.91 | 0.91 |  | 22.6276 | 22.6276 | 22.6276 | 12.3 | 16.81 | 25.09
F | Sashless无窗框的 Windows Company Limited; white flush casement timber windows; handles to match style of internal door handles and be of brushed stainless steel; complete unit comprising all framing, EPDM seals (minimum of 300mm wide), ironmongery, opening restrictors, insulated infill panels, aluminium sill and head flashings, sill and head ends, sealant internally and externally, trickle vents and the like as required to complete the installation; 685 x 1810mm; plot 10; reference W06; comprising of 1Nr obscure glazed fixed pane | 1 | Nr | 38 | 38 | 22 | 34 | 45 | 1.2399 | 30 |  | 0.91 | 0.91 | 0.91 |  | 33.8479 | 33.8479 | 33.8479 | 12.3 | 16.81 | 25.09
G | Sashless无窗框的 Windows Company Limited; white flush casement timber windows; handles to match style of internal door handles and be of brushed stainless steel; complete unit comprising all framing, EPDM seals (minimum of 300mm wide), ironmongery, opening restrictors, insulated infill panels, aluminium sill and head flashings, sill and head ends, sealant internally and externally, trickle vents and the like as required to complete the installation; 1023 x 1210mm; plots 5, 6, 7, 8 and 9; references W24, W25 and W26; comprising of 1Nr side opening pane and 1Nr fixed pane | 3 | Nr | 38 | 114 | 22 | 34 | 45 | 3.7135 | 30 |  | 0.91 | 0.91 | 0.91 |  | 101.3783 | 101.3783 | 101.3783 | 12.3 | 16.81 | 25.09
H | Sashless无窗框的 Windows Company Limited; white flush casement timber windows; handles to match style of internal door handles and be of brushed stainless steel; complete unit comprising all framing, EPDM seals (minimum of 300mm wide), ironmongery, opening restrictors, insulated infill panels, aluminium sill and head flashings, sill and head ends, sealant internally and externally, trickle vents and the like as required to complete the installation; 1023 x 1210mm; plots 5, 6, 7, 8 and 9; reference W23; egress window comprising of 1Nr side opening pane and 1Nr fixed pane | 1 | Nr | 38 | 38 | 22 | 34 | 45 | 1.2378 | 30 |  | 0.91 | 0.91 | 0.91 |  | 33.7928 | 33.7928 | 33.7928 | 12.3 | 16.81 | 25.09
I | Sashless无窗框的 Windows Company Limited; white flush casement timber windows; handles to match style of internal door handles and be of brushed stainless steel; complete unit comprising all framing, EPDM seals (minimum of 300mm wide), ironmongery, opening restrictors, insulated infill panels, aluminium sill and head flashings, sill and head ends, sealant internally and externally, trickle vents and the like as required to complete the installation; 1135 x 1060mm; plots 1 and 2; reference W09; comprising of 2Nr side opening panes | 1 | Nr | 38 | 38 | 22 | 34 | 45 | 1.2031 | 30 |  | 0.91 | 0.91 | 0.91 |  | 32.8446 | 32.8446 | 32.8446 | 12.3 | 16.81 | 25.09
J | Sashless无窗框的 Windows Company Limited; white flush casement timber windows; handles to match style of internal door handles and be of brushed stainless steel; complete unit comprising all framing, EPDM seals (minimum of 300mm wide), ironmongery, opening restrictors, insulated infill panels, aluminium sill and head flashings, sill and head ends, sealant internally and externally, trickle vents and the like as required to complete the installation; 1135 x 1360mm; plots 1 and 2; references W05, W06 and W11; comprising of 2Nr side opening panes | 3 | Nr | 38 | 114 | 22 | 34 | 45 | 4.6308 | 30 |  | 0.91 | 0.91 | 0.91 |  | 126.4208 | 126.4208 | 126.4208 | 12.3 | 16.81 | 25.09
K | Sashless无窗框的 Windows Company Limited; white flush casement timber windows; handles to match style of internal door handles and be of brushed stainless steel; complete unit comprising all framing, EPDM seals (minimum of 300mm wide), ironmongery, opening restrictors, insulated infill panels, aluminium sill and head flashings, sill and head ends, sealant internally and externally, trickle vents and the like as required to complete the installation; 1135 x 1360mm; plots 1 and 2; reference W12; egress window comprising of 2Nr side opening panes | 1 | Nr | 38 | 38 | 22 | 34 | 45 | 1.5436 | 30 |  | 0.91 | 0.91 | 0.91 |  | 42.1403 | 42.1403 | 42.1403 | 12.3 | 16.81 | 25.09
L | Sashless无窗框的 Windows Company Limited; white flush casement timber windows; handles to match style of internal door handles and be of brushed stainless steel; complete unit comprising all framing, EPDM seals (minimum of 300mm wide), ironmongery, opening restrictors, insulated infill panels, aluminium sill and head flashings, sill and head ends, sealant internally and externally, trickle vents and the like as required to complete the installation; 1135 x 1660mm; plots 1 and 2; reference W08; comprising of 2Nr side opening panes | 1 | Nr | 38 | 38 | 22 | 34 | 45 | 1.8841 | 30 |  | 0.91 | 0.91 | 0.91 |  | 51.4359 | 51.4359 | 51.4359 | 12.3 | 16.81 | 25.09
M | Sashless无窗框的 Windows Company Limited; white flush casement timber windows; handles to match style of internal door handles and be of brushed stainless steel; complete unit comprising all framing, EPDM seals (minimum of 300mm wide), ironmongery, opening restrictors, insulated infill panels, aluminium sill and head flashings, sill and head ends, sealant internally and externally, trickle vents and the like as required to complete the installation; 1248 x 685mm; plots 1 and 2; reference W10; comprising of 1Nr obscure glazed bottom opening pane | 1 | Nr | 35 | 35 | 22 | 34 | 45 | 0.85488 | 30 |  | 0.91 | 0.91 | 0.91 |  | 23.3382 | 23.3382 | 23.3382 | 12.3 | 16.81 | 25.09
N | Sashless无窗框的 Windows Company Limited; white flush casement timber windows; handles to match style of internal door handles and be of brushed stainless steel; complete unit comprising all framing, EPDM seals (minimum of 300mm wide), ironmongery, opening restrictors, insulated infill panels, aluminium sill and head flashings, sill and head ends, sealant internally and externally, trickle vents and the like as required to complete the installation; 1248 x 1210mm; plots 3 and 4; references W01 and W06; comprising of 1Nr side opening pane and 1Nr fixed pane | 2 | Nr | 38 | 76 | 22 | 34 | 45 | 3.0202 | 30 |  | 0.91 | 0.91 | 0.91 |  | 82.4504 | 82.4504 | 82.4504 | 12.3 | 16.81 | 25.09
A | Bill 9 Windows and External Doors; 1248 x 1210mm; plots 5, 6, 7, 8 and 9; references W04, W06, W07, W11, W12, W16, W20, W22 and W33; comprising of 1Nr side opening pane and 1Nr fixed pane | 9 | Nr | 38 | 342 | 22 | 34 | 45 | 13.5907 | 30 |  | 0.91 | 0.91 | 0.91 |  | 371.0267 | 371.0267 | 371.0267 | 12.3 | 16.81 | 25.09
B | Bill 9 Windows and External Doors; 1248 x 1210mm; plots 3 and 4; references W03, W04, W09, W10, W11 and W12; egress window comprising of 1Nr side opening pane and 1Nr fixed pane | 6 | Nr | 38 | 228 | 22 | 34 | 45 | 9.0605 | 30 |  | 0.91 | 0.91 | 0.91 |  | 247.3511 | 247.3511 | 247.3511 | 12.3 | 16.81 | 25.09
C | Bill 9 Windows and External Doors; 1248 x 1210mm; plots 5, 6, 7, 8 and 9; references W01, W02, W09, W10, W14, W15, W17 and W18; egress window comprising of 1Nr side opening pane and 1Nr fixed pane | 8 | Nr | 38 | 304 | 22 | 34 | 45 | 12.0806 | 30 |  | 0.91 | 0.91 | 0.91 |  | 329.8015 | 329.8015 | 329.8015 | 12.3 | 16.81 | 25.09
D | Bill 9 Windows and External Doors; 1248 x 1210mm; plot 10; reference W12; comprising of 1Nr side opening pane and 1Nr fixed pane | 1 | Nr | 38 | 38 | 22 | 34 | 45 | 1.5101 | 30 |  | 0.91 | 0.91 | 0.91 |  | 41.2252 | 41.2252 | 41.2252 | 12.3 | 16.81 | 25.09
E | Bill 9 Windows and External Doors; 1360 x 1210mm; plots 1 and 2; references W13 and W17; egress window comprising of 2Nr side opening panes and 1Nr fixed pane | 2 | Nr | 38 | 76 | 22 | 34 | 45 | 3.2912 | 30 |  | 0.91 | 0.91 | 0.91 |  | 89.8498 | 89.8498 | 89.8498 | 12.3 | 16.81 | 25.09
F | Bill 9 Windows and External Doors; 1360 x 1210mm; plot 10; reference W10; comprising of 2Nr side opening panes and 1Nr fixed pane | 1 | Nr | 38 | 38 | 22 | 34 | 45 | 1.6456 | 30 |  | 0.91 | 0.91 | 0.91 |  | 44.9249 | 44.9249 | 44.9249 | 12.3 | 16.81 | 25.09
G | Bill 9 Windows and External Doors; 1698 x 1210mm; plots 1 and 2; reference W02; comprising of 2Nr obscure glazed side opening panes and 1Nr obscure glazed fixed pane | 1 | Nr | 38 | 38 | 22 | 34 | 45 | 2.0546 | 30 |  | 0.91 | 0.91 | 0.91 |  | 56.09 | 56.09 | 56.09 | 12.3 | 16.81 | 25.09
H | Bill 9 Windows and External Doors; 1698 x 1210mm; plot 10; reference W11; comprising of 2Nr obscure glazed side opening panes and 1Nr obscure glazed fixed pane | 1 | Nr | 38 | 38 | 22 | 34 | 45 | 2.0546 | 30 |  | 0.91 | 0.91 | 0.91 |  | 56.09 | 56.09 | 56.09 | 12.3 | 16.81 | 25.09
I | Bill 9 Windows and External Doors; 1810 x 1210mm; plots 1 and 2; reference W01; comprising of 2Nr side opening panes and 1Nr fixed pane | 1 | Nr | 38 | 38 | 22 | 34 | 45 | 2.1901 | 30 |  | 0.91 | 0.91 | 0.91 |  | 59.7897 | 59.7897 | 59.7897 | 12.3 | 16.81 | 25.09
J | Bill 9 Windows and External Doors; 1810 x 1210mm; plot 10; reference W09; comprising of 2Nr side opening panes and 1Nr fixed pane | 1 | Nr | 38 | 38 | 22 | 34 | 45 | 2.1901 | 30 |  | 0.91 | 0.91 | 0.91 |  | 59.7897 | 59.7897 | 59.7897 | 12.3 | 16.81 | 25.09
K | Bill 9 Windows and External Doors; 1810 x 1210mm; plots 1 and 2; reference W03, W07 and W14; egress windows comprising of 2Nr side opening panes and 1Nr fixed pane | 3 | Nr | 38 | 114 | 22 | 34 | 45 | 6.5703 | 30 |  | 0.91 | 0.91 | 0.91 |  | 179.3692 | 179.3692 | 179.3692 | 12.3 | 16.81 | 25.09
L | Bill 9 Windows and External Doors; 1810 x 1210mm; plot 10; reference W03; egress windows comprising of 2Nr side opening panes and 1Nr fixed pane | 1 | Nr | 38 | 38 | 22 | 34 | 45 | 4.3802 | 30 |  | 0.91 | 0.91 | 0.91 |  | 119.5795 | 119.5795 | 119.5795 | 12.3 | 16.81 | 25.09
A | Velux windows; 550 x 980mm; plots 5, 6, 7, 8 and 9; references W35, W36 and W37 | 3 | Nr | 585 | 1755 | 24 | 35 | 45 | 1.617 | 30 |  | 0.91 | 0.91 | 0.91 |  | 44.1441 | 44.1441 | 44.1441 | 12.3 | 16.81 | 25.09
B | Velux windows; 660 x 1398mm; plots 5, 6, 7, 8 and 9; references W27, W28, W29, W30, W31 and W32 | 6 | Nr | 690 | 4140 | 24 | 35 | 45 | 5.5361 | 30 |  | 0.91 | 0.91 | 0.91 |  | 151.135 | 151.135 | 151.135 | 12.3 | 16.81 | 25.09
C | The Rooflight Company Plateau Slimline Profile or similar approved; flat rooflight; 669 x 690mm; plots 5, 6, 7, 8 and 9; reference W34 | 1 | Nr | 1438 | 1438 | 24 | 35 | 45 | 0.44756 | 30 |  | 0.91 | 0.91 | 0.91 |  | 12.2184 | 12.2184 | 12.2184 | 12.3 | 16.81 | 25.09
D | Triangle roof element; 2900 x 1020mm (maximum height); plots 5, 6, 7, 8 and 9; reference W40 | 1 | Nr | 165 | 165 | 24 | 35 | 45 | 2.958 | 30 |  | 0.91 | 0.91 | 0.91 |  | 80.7534 | 80.7534 | 80.7534 | 12.3 | 16.81 | 25.09
E | Patio / French doorset; Profile 22 uPVC or similar approved; glazed with Ovolo beads玻璃粉; 1810 x 2110; plot 10; reference ED02; safety glazed single door with 2Nr safety glazed side lights and 2Nr top hung opening vents | 1 | Nr | 1183.15 | 1183.15 | 22 | 32 | 41 | 0.076382 | 1430 |  | 3.1 | 3.1 | 3.1 |  | 338.6014 | 338.6014 | 338.6014 | 54.04 | 77.2 | 100.36
F | Patio / French doorset; Profile 22 uPVC or similar approved; glazed with Ovolo beads玻璃粉; 2730 x 2110; plots 1 and 2; reference ED05; double door with 6Nr side lights and 2Nr top hung opening vents | 1 | Nr | 1183.15 | 1183.15 | 22 | 32 | 41 | 0.11521 | 1430 |  | 3.1 | 3.1 | 3.1 |  | 510.7082 | 510.7082 | 510.7082 | 54.74 | 78.2 | 101.66
G | Patio / French doorset; Profile 22 uPVC or similar approved; glazed with Ovolo beads玻璃粉; 2940 x 2110; plots 3 and 4; references ED05 and ED06; safety glazed double door with 6Nr safety glazed side lights and 2Nr top hung opening vents | 2 | Nr | 1183.15 | 2366.3 | 22 | 32 | 41 | 0.24814 | 1430 |  | 3.1 | 3.1 | 3.1 |  | 1099.9869 | 1099.9869 | 1099.9869 | 55.44 | 79.2 | 102.96
A | Patio / French doorset; Profile 22 uPVC or similar approved; glazed with Ovolo beads玻璃粉; 2940 x 2110; plots 5, 6, 7, 8 and 9; references ED02, ED03, ED04, ED05, ED06 and ED07; safety glazed double door with 2Nr safety glazed side lights and 2Nr top hung opening vents | 6 | Nr | 1291.98 | 7751.88 | 22 | 32 | 41 | 0.74441 | 1430 |  | 3.1 | 3.1 | 3.1 |  | 3299.9607 | 3299.9607 | 3299.9607 | 56.14 | 80.2 | 104.26
B | Sashless 无窗框的 Window Company Limited or similar approved; European Oak with a Light Oak finish; PAS 24 door; 1023 x 2110; plots 1 and 2; reference ED02; single door with 1Nr obscure glazed vision panel | 1 | Nr | 95 | 95 | 25 | 39 | 50 | 0.075549 | 700 |  | 0.72 | 0.72 | 0.72 |  | 38.0765 | 38.0765 | 38.0765 | 0.33 | 5.38 | 16
C | Sashless 无窗框的 Window Company Limited or similar approved; European Oak with a Light Oak finish; PAS 24 door; 1023 x 2110; plots 1 and 2; reference ED01; single door with 2Nr obscured safety glazed vision panels | 1 | Nr | 95 | 95 | 25 | 39 | 50 | 0.075549 | 700 |  | 0.72 | 0.72 | 0.72 |  | 38.0765 | 38.0765 | 38.0765 | 0.33 | 5.38 | 16
D | Sashless 无窗框的 Window Company Limited or similar approved; European Oak with a Light Oak finish; PAS 24 door; 1023 x 2110; plots 3 and 4; reference ED01; single door with 1Nr obscure glazed vision panel | 1 | Nr | 95 | 95 | 25 | 39 | 50 | 0.075549 | 700 |  | 0.72 | 0.72 | 0.72 |  | 38.0765 | 38.0765 | 38.0765 | 0.33 | 5.38 | 16
E | Sashless 无窗框的 Window Company Limited or similar approved; European Oak with a Light Oak finish; PAS 24 door; 1023 x 2110; plots 3 and 4; reference ED02; single door with 4Nr obscure glazed vision panels | 1 | Nr | 95 | 95 | 25 | 39 | 50 | 0.075549 | 700 |  | 0.72 | 0.72 | 0.72 |  | 38.0765 | 38.0765 | 38.0765 | 0.33 | 5.38 | 16
F | Sashless 无窗框的 Window Company Limited or similar approved; European Oak with a Light Oak finish; PAS 24 door; 1023 x 2110; plot 10; reference ED01; single door deemed to include 4Nr obscure glazed vision panels | 1 | Nr | 95 | 95 | 25 | 39 | 50 | 0.075549 | 700 |  | 0.72 | 0.72 | 0.72 |  | 38.0765 | 38.0765 | 38.0765 | 0.33 | 5.38 | 16
A | Front doorset to apartments; FD30S; Vicaima Oak EX5.1 or similar approved; assumed to be PAS 24; timber veneered; 1023 x 2110; plots 5, 6, 7, 8 and 9; references ED08, ED09, ED10, ED12 and ED13; single door | 5 | Nr | 638.95 | 3194.75 | 25 | 39 | 50 | 0.37774 | 700 |  | 0.72 | 0.72 | 0.72 |  | 190.3823 | 190.3823 | 190.3823 | 0.33 | 5.38 | 16
B | Front doorset to apartments; FD30S; solid oak high quality bespoke glazed feature front door; 1023 x 2110; plots 5, 6, 7, 8 and 9; reference ED01, single door | 1 | Nr | 95 | 95 | 25 | 39 | 50 | 0.075549 | 700 |  | 0.72 | 0.72 | 0.72 |  | 38.0765 | 38.0765 | 38.0765 | 0.33 | 5.38 | 16
C | Front doorset to apartments; FD30S; Visofold 1000 Series or similar approved; white aluminium doors; 2373 x 2110; plots 1 and 2; references ED03 and ED04; safety glazed | 2 | Nr | 2775.86 | 5551.72 | 15 | 30 | 38 | 0.35049 | 2700 |  | 1.81 | 9.16 | 12.79 |  | 1712.8549 | 8668.3706 | 12103.5437 | 124 | 155 | 186
A | Front doorset to apartments; FD30S; Visofold 1000 Series or similar approved; white aluminium doors; 3610 x 2110; plots 3 and 4; references ED03 and ED04; safety glazed | 2 | Nr | 3577.66 | 7155.32 | 15 | 30 | 38 | 0.5332 | 2700 |  | 1.81 | 9.16 | 12.79 |  | 2605.7337 | 13187.0282 | 18412.892 | 124 | 155 | 186
B | Front doorset to apartments; FD30S; Visofold 1000 Series or similar approved; white aluminium doors; 2598 x 2110; plot 10; reference ED03 | 1 | Nr | 2835.32 | 2835.32 | 15 | 30 | 38 | 0.19186 | 2700 |  | 1.81 | 9.16 | 12.79 |  | 937.6311 | 4745.1384 | 6625.5808 | 124 | 155 | 186
C | Garador or standard 8070 frame or similar approved; recessed with Sherwood metal door with laminated oak finish; 2579 x 2194; plot 10; reference ED04 | 1 | Nr | 1500 | 1500 | 15 | 30 | 38 | 0.25462 | 2700 |  | 1.81 | 9.16 | 12.79 |  | 1244.3508 | 6297.3773 | 8792.9537 | 124 | 155 | 186
D | Garador or standard 8070 frame or similar approved; recessed with Sherwood metal door with laminated oak finish; 2485 x 2185; garage block; reference ED01, 02, 03, 04 | 4 | Nr | 1195 | 4780 | 15 | 30 | 38 | 0.97735 | 2700 |  | 1.81 | 9.16 | 12.79 |  | 4776.3119 | 24171.8326 | 33750.8448 | 124 | 155 | 186
E | External timber door to match timber boarding; 1022.5 x 2110; garage block; reference ED05 | 1 | Nr | 1094 | 1094 | 20 | 30 | 40 | 0.064724 | 700 |  | 0.72 | 0.72 | 0.72 |  | 32.621 | 32.621 | 32.621 | 0.33 | 5.38 | 16
F | M60 PAINTING/CLEAR FINISHING, not exceeding 300mm girth | 33 | m | 4 | 132
A | MDF window boards; factory primed; generally; 25 x 250mm; bullnosed profile | 33 | m | 21 | 693
B | Veneered timber window boards; generally; 25 x 250mm; bullnosed profile | 66 | m | 27 | 1782
A | Dense aggregate blockwork; 7.3N/mm2 nominally 100mm thick; in cement mortar; stretcher bond; laid flat | 162 | m2 | 22.8 | 3693.6 | 52 | 72 | 101 | 16.2 | 2200 |  | 0.0749 | 0.107 | 0.1391 |  | 2669.436 | 3813.48 | 4957.524 | 0.525 | 0.75 | 0.975
B | 100mm thick; in party walls | 446 | m2 | 22.8 | 10168.8 | 52 | 72 | 101 | 44.6 | 2200 |  | 0.0749 | 0.107 | 0.1391 |  | 7349.188 | 10498.84 | 13648.492 | 0.525 | 0.75 | 0.975
C | Dense aggregate blockwork; 7.3N/mm2 in cement mortar; stretcher bond; laid flat; 215mm thick; assumed to be 100mm blocks laid flat | 16 | m2 | 45.58 | 729.28 | 52 | 72 | 101 | 3.44 | 2200 |  | 0.0749 | 0.107 | 0.1391 |  | 566.8432 | 809.776 | 1052.7088 | 0.525 | 0.75 | 0.975
D | Dense aggregate blockwork; 7.3N/mm2 nominally 100mm thick; in cement mortar; stretcher bond; laid flat; cutting blockwork to course 100mm thick | 137 | m | 5 | 685 | 52 | 72 | 101
E | Dense aggregate blockwork; 7.3N/mm2 nominally 100mm thick; in cement mortar; stretcher bond; laid flat; cutting blockwork to course 100mm thick; raking | 78 | m | 10 | 780 | 52 | 72 | 101
F | Dense aggregate blockwork; 7.3N/mm2 nominally 100mm thick; in cement mortar; stretcher bond; laid flat; cutting blockwork to course 215mm thick | 6 | m | 10 | 60 | 52 | 72 | 101
G | Forming cavities in hollow walls; complete with Ancon stainless steel HRT4 safety ties at the rate of five per square metre; 100mm wide | 263 | m2 | 18.91 | 4973.33 | 52 | 72 | 101 | 0.0051614 | 8000 |  | 6.15 | 6.15 | 6.15 |  | 253.9397 | 253.9397 | 253.9397 | 11 | 56.7 | 82
H | Cavity closers; 100mm wide, vertical | 21 | m | 8.15 | 171.15 | 50 | 75 | 100
I | Pre cast concrete lintels; 100 x 215mm deep; building in as work proceeds, to suit structural opening 930mm wide | 8 | Nr | 31.75 | 254 | 51 | 76 | 106 | 0.15996 | 850 |  | 0.18 | 0.18 | 0.18 |  | 24.4739 | 24.4739 | 24.4739 | 1.2 | 2.18 | 3.8
J | Pre cast concrete lintels; 100 x 215mm deep; building in as work proceeds, to suit structural opening 1025mm wide | 10 | Nr | 32.75 | 327.5 | 51 | 76 | 106 | 0.22038 | 850 |  | 0.18 | 0.18 | 0.18 |  | 33.7174 | 33.7174 | 33.7174 | 1.2 | 2.18 | 3.8
K | Pre cast concrete lintels; 100 x 215mm deep; building in as work proceeds, to suit structural opening 1115mm wide | 3 | Nr | 35.97 | 107.91 | 51 | 76 | 106 | 0.071917 | 850 |  | 0.18 | 0.18 | 0.18 |  | 11.0034 | 11.0034 | 11.0034 | 1.2 | 2.18 | 3.8
L | Pre cast concrete lintels; 100 x 215mm deep; building in as work proceeds, to suit structural opening 1275mm wide | 1 | Nr | 39.65 | 39.65 | 51 | 76 | 106 | 0.027412 | 850 |  | 0.18 | 0.18 | 0.18 |  | 4.1941 | 4.1941 | 4.1941 | 1.2 | 2.18 | 3.8
M | Sawn softwood, preservative treated, grade C24, wall or partition members, nominally 45 x 89mm | 3718 | m | 4.1 | 15243.8 | 39 | 56 | 72 | 14.8906 | 630 |  | 0.59 | 0.59 | 0.59 |  | 5534.8323 | 5534.8323 | 5534.8323 | 0.72 | 7.4 | 13
N | Sawn softwood, preservative treated, grade C24, wall or partition members, nominally 45 x 89mm; fixed to screed or floor boards | 274 | m | 4.1 | 1123.4 | 39 | 56 | 72 | 1.0974 | 630 |  | 0.59 | 0.59 | 0.59 |  | 407.8924 | 407.8924 | 407.8924 | 0.72 | 7.4 | 13
A | Standard assumed 12.5mm thick plasterboard linings to timber framing (framing measured elsewhere), generally - measured over openings | 1385 | m2 | 4.9 | 6786.5 | 39 | 56 | 72 | 17.3125 | 950 |  | 0.39 | 0.39 | 0.39 |  | 6414.2812 | 6414.2812 | 6414.2812 | 6.75 | 6.75 | 6.75
B | Moisture resistant or cement particle board linings assumed 12.5mm thick to timber framing (framing measured elsewhere), generally - measured over openings | 370 | m2 | 6.4 | 2368 | 39 | 56 | 72 | 4.625 | 950 |  | 0.39 | 0.39 | 0.39 |  | 1713.5625 | 1713.5625 | 1713.5625 | 6.75 | 6.75 | 6.75
C | Gyproc Soundblock board linings, two layers assumed 12.5mm thick to timber framing (framing measured elsewhere), generally - measured over openings | 38 | m2 | 11.7 | 444.6 | 26 | 39 | 51 | 0.475 | 950 |  | 0.39 | 0.39 | 0.39 |  | 175.9875 | 175.9875 | 175.9875 | 6.75 | 6.75 | 6.75
D | Gyproc Soundblock board linings, two layers assumed 12.5mm thick to timber framing (framing measured elsewhere), Angles; complete with all required additional boarding and the like; measured to both sides of walls, generally | 417 | m | 2 | 834
E | Gyproc Soundblock board linings, two layers assumed 12.5mm thick to timber framing (framing measured elsewhere), Angles; complete with all required additional boarding and the like; measured to both sides of walls, generally, 45 degree | 83 | m | 2 | 166
F | Gyproc Soundblock board linings, two layers assumed 12.5mm thick to timber framing (framing measured elsewhere), Fair ends; complete with all required additional boarding and the like, generally | 42 | m | 3 | 126
G | Gyproc Soundblock board linings, two layers assumed 12.5mm thick to timber framing (framing measured elsewhere), Abutments; to masonry walls; complete with all required sealant and the like; measured to both sides of walls, generally | 635 | m | 1 | 635
H | deflection heads; nominally 15mm allowance | 341 | m | 1.2 | 409.2
I | putty油灰 pads to partitions; allowance only | 211 | Nr | 4.5 | 949.5
J | provision of plywood linings between stud framing to accept heavy fixings, future equipment and the like | 431 | m2 | 9.85 | 4245.35
K | installation of approved acoustic insulation between studs assumed to be Isover 50mm thick | 847 | m2 | 2.7 | 2286.9
L | forming opening for single leaf floors | 65 | Nr | 5 | 325
M | forming opening for pairs of doors | 13 | Nr | 5 | 65
N | forming opening for wardrobe doors | 6 | Nr | 5 | 30
A | Allow for forming soil pipe casings, comprising of approved 38 x 38mm timber framing构架 at 600mm centres vertically, with vertical framing at all corners and abutments; lining with two layers of Gyproc Soundblock board, two faces, overall girth not exceeding 600mm | 86 | m | 35.65 | 3065.9 | 18 | 22 | 33 | 1.548 | 950 |  | 0.39 | 0.39 | 0.39 |  | 573.534 | 573.534 | 573.534 | 6.75 | 6.75 | 6.75
B | Allow for forming soil pipe casings, comprising of approved 38 x 38mm timber framing构架 at 600mm centres vertically, with vertical framing at all corners and abutments; lining with two layers of Gyproc Soundblock board, three faces, overall girth 600 to 900mm | 4 | m | 43.67 | 174.68 | 18 | 22 | 33 | 90 | 950 |  | 0.39 | 0.39 | 0.39 |  | 33345 | 33345 | 33345 | 6.75 | 6.75 | 6.75
A | Vicaima or similar approved; internal doors to ground floors, product reference Vicaima Oak with veneer inlay镶嵌; EX5.1/01 or equal and approved; single door to plot 1 and 2; 838 x 1981mm; reference ID01, ID02, ID03, ID05, ID06 | 5 | Nr | 253.43 | 1267.15 | 28 | 41 | 53 | 0.29051 | 700 |  | 0.72 | 0.72 | 0.72 |  | 146.4189 | 146.4189 | 146.4189 | 0.33 | 5.38 | 16
B | Vicaima or similar approved; internal doors to ground floors, product reference Vicaima Oak with veneer inlay镶嵌; EX5.1/01 or equal and approved; single door to plot 1 and 2; 626 x 1981mm; reference ID07 | 1 | Nr | 303.98 | 303.98 | 28 | 41 | 53 | 0.043404 | 700 |  | 0.72 | 0.72 | 0.72 |  | 21.8755 | 21.8755 | 21.8755 | 0.33 | 5.38 | 16
C | Vicaima or similar approved; internal doors to ground floors, product reference Vicaima Oak with veneer inlay镶嵌; EX5.1/01 or equal and approved; double door to plot 1 and 2; 839 x 2100mm; reference ID09 | 1 | Nr | 474.75 | 474.75 | 28 | 41 | 53 | 0.061667 | 700 |  | 0.72 | 0.72 | 0.72 |  | 31.0799 | 31.0799 | 31.0799 | 0.33 | 5.38 | 16
D | Vicaima or similar approved; internal doors to ground floors, product reference Vicaima Oak with veneer inlay镶嵌; EX5.1/01 or equal and approved; single door to plot 3 and 4; 838 x 1981mm; reference ID02, ID03, ID06, ID07, ID08 | 5 | Nr | 241.48 | 1207.4 | 28 | 41 | 53 | 0.29051 | 700 |  | 0.72 | 0.72 | 0.72 |  | 146.4189 | 146.4189 | 146.4189 | 0.33 | 5.38 | 16
E | Vicaima or similar approved; internal doors to ground floors, product reference Vicaima Oak with veneer inlay镶嵌; EX5.1/01 or equal and approved; single door to plot 3 and 4; 686 x 1981mm; reference ID01, ID05, ID10 | 3 | Nr | 248.38 | 745.14 | 28 | 41 | 53 | 0.14269 | 700 |  | 0.72 | 0.72 | 0.72 |  | 71.9165 | 71.9165 | 71.9165 | 0.33 | 5.38 | 16
F | Vicaima or similar approved; internal doors to ground floors, product reference Vicaima Oak with veneer inlay镶嵌; EX5.1/01 or equal and approved; single door to plots 5,6,7,8 and 9; 838 x 1981mm; reference ID01, ID03, ID04, ID07, ID11, ID13, ID14, ID16; assumed to be fire rated 30 minutes | 8 | Nr | 256.43 | 2051.44 | 28 | 41 | 53 | 0.46482 | 700 |  | 0.72 | 0.72 | 0.72 |  | 234.2702 | 234.2702 | 234.2702 | 0.33 | 5.38 | 16
G | Vicaima or similar approved; internal doors to ground floors, product reference Vicaima Oak with veneer inlay镶嵌; EX5.1/01 or equal and approved; single door to plot 5,6,7,8 and 9; 726 x 1981mm; reference ID17; assumed to be fire rated 30 minutes | 1 | Nr | 285.08 | 285.08 | 28 | 41 | 53 | 0.050337 | 700 |  | 0.72 | 0.72 | 0.72 |  | 25.37 | 25.37 | 25.37 | 0.33 | 5.38 | 16
H | Vicaima or similar approved; internal doors to ground floors, product reference Vicaima Oak with veneer inlay镶嵌; EX5.1/01 or equal and approved; double door to plot 5,6,7,8 and 9; 1062 x 1981mm; reference ID06, ID10; assumed to be fire rated 30 minutes | 2 | Nr | 485.2 | 970.4 | 28 | 41 | 53 | 0.14727 | 700 |  | 0.72 | 0.72 | 0.72 |  | 74.2228 | 74.2228 | 74.2228 | 0.33 | 5.38 | 16
I | Vicaima or similar approved; internal doors to ground floors, product reference Vicaima Oak with veneer inlay镶嵌; EX5.1/01 or equal and approved; single door to plot 10; 838 x 1981mm; reference ID01, ID02, ID04, ID07, ID09 | 5 | Nr | 244.48 | 1222.4 | 28 | 41 | 53 | 0.29051 | 700 |  | 0.72 | 0.72 | 0.72 |  | 146.4189 | 146.4189 | 146.4189 | 0.33 | 5.38 | 16
J | Vicaima or similar approved; internal doors to ground floors, product reference Vicaima Oak with veneer inlay镶嵌; EX5.1/01 or equal and approved; single door to plot 10; 626 x 1981mm; reference ID06 | 1 | Nr | 306.98 | 306.98 | 28 | 41 | 53 | 0.043404 | 700 |  | 0.72 | 0.72 | 0.72 |  | 21.8755 | 21.8755 | 21.8755 | 0.33 | 5.38 | 16
K | Vicaima or similar approved; internal doors to ground floors, product reference Vicaima Oak with veneer inlay镶嵌; EX5.1/01 or equal and approved; single door to plot 10; 762 x 1981mm; reference ID03 | 1 | Nr | 239.43 | 239.43 | 28 | 41 | 53 | 0.052833 | 700 |  | 0.72 | 0.72 | 0.72 |  | 26.628 | 26.628 | 26.628 | 0.33 | 5.38 | 16
L | Vicaima or similar approved; internal doors to ground floors, product reference Vicaima Oak with veneer inlay镶嵌; EX5.1/01 or equal and approved; double door to plot 10; 1070 x 1981mm; reference ID05, ID08 | 2 | Nr | 451.45 | 902.9 | 28 | 41 | 53 | 0.14838 | 700 |  | 0.72 | 0.72 | 0.72 |  | 74.782 | 74.782 | 74.782 | 0.33 | 5.38 | 16
A | Vicaima or similar approved; internal doors to living rooms, product reference Vicaima Oak with fully glazed infill panel; EX5.1/1/DFG16 or equal and approved; single door to plot 1 and 2; 838 x 1981mm; reference ID04, ID08 | 2 | Nr | 403.06 | 806.12 | 28 | 41 | 55 | 0.11621 | 700 |  | 0.72 | 0.72 | 0.72 |  | 58.5676 | 58.5676 | 58.5676 | 0.33 | 5.38 | 16
B | Vicaima or similar approved; internal doors to living rooms, product reference Vicaima Oak with fully glazed infill panel; EX5.1/1/DFG16 or equal and approved; single door to plot 3 and 4; 838 x 1981mm; reference ID04, ID09 | 2 | Nr | 403.06 | 806.12 | 28 | 41 | 55 | 0.11621 | 700 |  | 0.72 | 0.72 | 0.72 |  | 58.5676 | 58.5676 | 58.5676 | 0.33 | 5.38 | 16
C | Vicaima or similar approved; internal doors to living rooms, product reference Vicaima Oak with fully glazed infill panel; EX5.1/1/DFG16 or equal and approved; single door to plot 5,6,7,8 and 9; 838 x 1981mm; reference ID05, ID12, ID22, ID29; assumed to be fire rated 30 minutes | 4 | Nr | 592.43 | 2369.72 | 28 | 41 | 55 | 0.23241 | 700 |  | 0.72 | 0.72 | 0.72 |  | 117.1351 | 117.1351 | 117.1351 | 0.33 | 5.38 | 16
D | Vicaima or similar approved; internal doors to living rooms, product reference Vicaima Oak with fully glazed infill panel; EX5.1/1/DFG16 or equal and approved; single door to plot 10; 838 x 1981mm; reference ID11 | 1 | Nr | 592.43 | 592.43 | 28 | 41 | 55 | 0.058103 | 700 |  | 0.72 | 0.72 | 0.72 |  | 29.2838 | 29.2838 | 29.2838 | 0.33 | 5.38 | 16
E | Vicaima or similar approved; internal doors to first floors, product reference Vicaima Oak N1000 plain doors with no inlay; EX5.1/01 or equal and approved; single door to plot 1 and 2; 838 x 1981mm; reference ID10, ID11, ID12, ID13, ID15, ID18, ID19, ID20, ID21, ID22 | 10 | Nr | 205.97 | 2059.7 | 28 | 41 | 55 | 0.58103 | 700 |  | 0.72 | 0.72 | 0.72 |  | 292.8378 | 292.8378 | 292.8378 | 0.33 | 5.38 | 16
F | Vicaima or similar approved; internal doors to first floors, product reference Vicaima Oak N1000 plain doors with no inlay; EX5.1/01 or equal and approved; single door to plot 3 and 4; 838 x 1981mm; reference ID12, ID13, ID14, ID15, ID16, ID17, ID18, ID21, ID22, ID23, ID24 | 11 | Nr | 205.97 | 2265.67 | 28 | 41 | 55 | 0.63913 | 700 |  | 0.72 | 0.72 | 0.72 |  | 322.1215 | 322.1215 | 322.1215 | 0.33 | 5.38 | 16
G | Vicaima or similar approved; internal doors to first floors, product reference Vicaima Oak N1000 plain doors with no inlay; EX5.1/01 or equal and approved; single door to plot 3 and 4; 762 x 1981mm; reference ID19 | 1 | Nr | 201.4 | 201.4 | 28 | 41 | 55 | 0.052833 | 700 |  | 0.72 | 0.72 | 0.72 |  | 26.628 | 26.628 | 26.628 | 0.33 | 5.38 | 16
H | Vicaima or similar approved; internal doors to first floors, product reference Vicaima Oak N1000 plain doors with no inlay; EX5.1/01 or equal and approved; single door to plot 5,6,7,8 and 9; 838 x 1981mm; reference ID18, ID20, ID21, ID24, ID27, ID30, ID31, ID33, ID34, ID35, ID36, ID37, ID38; assumed to be fire rated 30 minutes | 13 | Nr | 217.92 | 2832.96 | 28 | 41 | 55 | 0.75534 | 700 |  | 0.72 | 0.72 | 0.72 |  | 380.6891 | 380.6891 | 380.6891 | 0.33 | 5.38 | 16
I | Vicaima or similar approved; internal doors to first floors, product reference Vicaima Oak N1000 plain doors with no inlay; EX5.1/01 or equal and approved; single door to plot 5,6,7,8 and 9; 626 x 1447mm; reference ID39, ID42, ID45; assumed to be fire rated 30 minutes | 3 | Nr | 249.02 | 747.06 | 28 | 41 | 55 | 0.095111 | 700 |  | 0.72 | 0.72 | 0.72 |  | 47.9361 | 47.9361 | 47.9361 | 0.33 | 5.38 | 16
J | Vicaima or similar approved; internal doors to first floors, product reference Vicaima Oak N1000 plain doors with no inlay; EX5.1/01 or equal and approved; double door to plot 5,6,7,8 and 9; 1062 x 1981mm; reference ID23, ID28; assumed to be fire rated 30 minutes | 2 | Nr | 482.46 | 964.92 | 28 | 41 | 55 | 147.2675 | 700 |  | 0.72 | 0.72 | 0.72 |  | 74222.8402 | 74222.8402 | 74222.8402 | 0.33 | 5.38 | 16
K | Vicaima or similar approved; internal doors to first floors, product reference Vicaima Oak N1000 plain doors with no inlay; EX5.1/01 or equal and approved; single door to plot 10; 838 x 1981mm; reference ID12 | 1 | Nr | 205.97 | 205.97 | 28 | 41 | 55 | 0.058103 | 700 |  | 0.72 | 0.72 | 0.72 |  | 29.2838 | 29.2838 | 29.2838 | 0.33 | 5.38 | 16
A | Vicaima or similar approved; internal doors to boiler cupboards, product reference Vicaima performance door; single door to plot 1 and 2; 838 x 1981mm; 33 dB acoustic rating; fire rated; reference ID14 | 1 | Nr | 254.52 | 254.52 | 28 | 41 | 53 | 0.058103 | 700 |  | 0.72 | 0.72 | 0.72 |  | 29.2838 | 29.2838 | 29.2838 | 0.33 | 5.38 | 16
B | Vicaima or similar approved; internal doors to boiler cupboards, product reference Vicaima performance door; single door to plot 1 and 2; 726 x 1981mm; 33 dB acoustic rating; fire rated; reference ID17 | 1 | Nr | 299.49 | 299.49 | 28 | 41 | 53 | 0.050337 | 700 |  | 0.72 | 0.72 | 0.72 |  | 25.37 | 25.37 | 25.37 | 0.33 | 5.38 | 16
C | Vicaima or similar approved; internal doors to boiler cupboards, product reference Vicaima performance door; double door to plot 3 and 4; 839 x 1981mm; 33 dB acoustic rating; fire rated; reference ID11 | 1 | Nr | 262.52 | 262.52 | 28 | 41 | 53 | 0.058172 | 700 |  | 0.72 | 0.72 | 0.72 |  | 29.3187 | 29.3187 | 29.3187 | 0.33 | 5.38 | 16
D | Vicaima or similar approved; internal doors to boiler cupboards, product reference Vicaima performance door; single door to plot 3 and 4; 762 x 1981mm; 33 dB acoustic rating; fire rated; reference ID20 | 1 | Nr | 299.49 | 299.49 | 28 | 41 | 53 | 0.052833 | 700 |  | 0.72 | 0.72 | 0.72 |  | 26.628 | 26.628 | 26.628 | 0.33 | 5.38 | 16
E | Vicaima or similar approved; internal doors to boiler cupboards, product reference Vicaima performance door; single door to plot 5,6,7,8 and 9; 926 x 1447mm; 33 dB acoustic rating; fire rated; reference ID02, ID15, ID19, ID32, ID43 | 5 | Nr | 541.68 | 2708.4 | 28 | 41 | 53 | 0.23449 | 700 |  | 0.72 | 0.72 | 0.72 |  | 118.1811 | 118.1811 | 118.1811 | 0.33 | 5.38 | 16
F | sliderobe door to plot 1 and 2; 2Nr sliding leaves within structural opening of 1828.8 x 2375mm; reference ID23 | 1 | Nr | 620 | 620 | 28 | 41 | 53 | 0.1303 | 700 |  | 0.72 | 0.72 | 0.72 |  | 65.6722 | 65.6722 | 65.6722 | 0.33 | 5.38 | 16
G | sliderobe door to plot 1 and 2; 2Nr sliding leaves within structural opening of 1440 x 2375mm; reference ID24, ID25 | 2 | Nr | 620 | 1240 | 28 | 41 | 53 | 0.2052 | 700 |  | 0.72 | 0.72 | 0.72 |  | 103.4208 | 103.4208 | 103.4208 | 0.33 | 5.38 | 16
H | sliderobe door to plot 3 and 4; 2Nr sliding leaves within structural opening of 2435 x 2375mm; reference ID25, ID26 | 2 | Nr | 620 | 1240 | 28 | 41 | 53 | 0.34699 | 700 |  | 0.72 | 0.72 | 0.72 |  | 174.8817 | 174.8817 | 174.8817 | 0.33 | 5.38 | 16
I | sliderobe door to plot 5,6,7,8 and 9; 2Nr sliding leaves within structural opening of 1828.8 x 2000mm; reference ID40, ID41 | 2 | Nr | 620 | 1240 | 28 | 41 | 53 | 0.21946 | 700 |  | 0.72 | 0.72 | 0.72 |  | 110.6058 | 110.6058 | 110.6058 | 0.33 | 5.38 | 16
J | sliderobe door to plot 10; 2Nr sliding leaves within structural opening of 1825 x 2025mm; reference ID10 | 1 | Nr | 620 | 620 | 28 | 41 | 53 | 0.11087 | 700 |  | 0.72 | 0.72 | 0.72 |  | 55.8779 | 55.8779 | 55.8779 | 0.33 | 5.38 | 16
A | UPVC White loft hatch; plot 1 and 2; 900 x 900 mm | 2 | Nr | 135 | 270 | 18 | 26 | 35 | 0.0405 | 1430 |  | 3.1 | 3.1 | 3.1 |  | 179.5365 | 179.5365 | 179.5365 | 54.04 | 77.2 | 100.36
B | UPVC White loft hatch; plot 3 and 4; 900 x 900 mm | 2 | Nr | 135 | 270 | 18 | 26 | 35 | 0.0405 | 1430 |  | 3.1 | 3.1 | 3.1 |  | 179.5365 | 179.5365 | 179.5365 | 54.74 | 78.2 | 101.66
C | UPVC White loft hatch; plot 10; 900 x 900 mm | 1 | Nr | 135 | 135 | 18 | 26 | 35 | 0.02025 | 1430 |  | 3.1 | 3.1 | 3.1 |  | 89.7683 | 89.7683 | 89.7683 | 55.44 | 79.2 | 102.96
D | Dulux water based satin缎子 paint or similar approved; plot 1 and 2; not exceeding 300mm girth | 101 | m | 2.65 | 267.65 | 6 | 6 | 6 | 30.3 |  |  | 0.44 | 0.44 | 0.44 | (kgCO2/Sqm) | 13.332 | 13.332 | 13.332 | 10.5 | 10.5 | 10.5 | (MJ/Sqm)
E | Dulux water based satin缎子 paint or similar approved; plot 3 and 4; not exceeding 300mm girth | 115 | m | 2.65 | 304.75 | 6 | 6 | 6 | 34.5 |  |  | 0.44 | 0.44 | 0.44 |  | 15.18 | 15.18 | 15.18 | 10.5 | 10.5 | 10.5
F | Dulux water based satin缎子 paint or similar approved; plot 5,6,7,8 and 9; not exceeding 300mm girth | 174 | m | 2.65 | 461.1 | 6 | 6 | 6 | 52.2 |  |  | 0.44 | 0.44 | 0.44 |  | 22.968 | 22.968 | 22.968 | 10.5 | 10.5 | 10.5
G | Dulux water based satin缎子 paint or similar approved; plot 10; not exceeding 300mm girth | 53 | m | 2.65 | 140.45 | 6 | 6 | 6 | 15.9 |  |  | 0.44 | 0.44 | 0.44 |  | 6.996 | 6.996 | 6.996 | 10.5 | 10.5 | 10.5
H | Hardwood architraves; 20 x 75mm to match skirtings; finished with DUlux water based satin paint as M60; plot 1 and 2; not exceeding 300mm girth | 187 | m | 6.7 | 1252.9 | 29 | 48 | 63 | 0.2805 | 700 |  | 0.72 | 0.72 | 0.72 |  | 141.372 | 141.372 | 141.372 | 0.33 | 5.38 | 16
I | Hardwood architraves; 20 x 75mm to match skirtings; finished with DUlux water based satin paint as M60; plot 3 and 4; not exceeding 300mm girth | 229 | m | 6.7 | 1534.3 | 29 | 48 | 63 | 0.3435 | 700 |  | 0.72 | 0.72 | 0.72 |  | 173.124 | 173.124 | 173.124 | 0.33 | 5.38 | 16
J | Hardwood architraves; 20 x 75mm to match skirtings; finished with DUlux water based satin paint as M60; plot 5,6,7,8 and 9; not exceeding 300mm girth | 349 | m | 6.7 | 2338.3 | 29 | 48 | 63 | 0.5235 | 700 |  | 0.72 | 0.72 | 0.72 |  | 263.844 | 263.844 | 263.844 | 0.33 | 5.38 | 16
K | Hardwood architraves; 20 x 75mm to match skirtings; finished with DUlux water based satin paint as M60; plot 10; not exceeding 300mm girth | 106 | m | 6.7 | 710.2 | 29 | 48 | 63 | 0.159 | 700 |  | 0.72 | 0.72 | 0.72 |  | 80.136 | 80.136 | 80.136 | 0.33 | 5.38 | 16
L | Denleigh Ironmongery or similar approved; single doors; plot 1 and 2; generally | 13 | Nr | 56.7 | 737.1 | 12 | 17 | 24 | 0.000312 | 7870 |  | 2.03 | 2.03 | 2.03 |  | 4.9845 | 4.9845 | 4.9845 | 11.7 | 25 | 36.3
M | Denleigh Ironmongery or similar approved; double doors; plot 1 and 2; generally | 2 | Nr | 35 | 70 | 12 | 17 | 24 | 4.8e-05 | 7870 |  | 2.03 | 2.03 | 2.03 |  | 0.76685 | 0.76685 | 0.76685 | 11.7 | 25 | 36.3
N | Denleigh Ironmongery or similar approved; single doors; plot 3 and 4; generally | 15 | Nr | 58.64 | 879.6 | 12 | 17 | 24 | 0.00036 | 7870 |  | 2.03 | 2.03 | 2.03 |  | 5.7514 | 5.7514 | 5.7514 | 11.7 | 25 | 36.3
A | Denleigh Ironmongery or similar approved; double doors; plot 3 and 4; generally | 2 | Nr | 35 | 70 | 12 | 17 | 24 | 4.8e-05 | 7870 |  | 2.03 | 2.03 | 2.03 |  | 0.76685 | 0.76685 | 0.76685 | 11.7 | 25 | 36.3
B | Denleigh Ironmongery or similar approved; single doors; plot 5,6,7,8 and 9; generally | 18 | Nr | 68.91 | 1240.38 | 12 | 17 | 24 | 0.000432 | 7870 |  | 2.03 | 2.03 | 2.03 |  | 6.9017 | 6.9017 | 6.9017 | 11.7 | 25 | 36.3
C | Denleigh Ironmongery or similar approved; double doors; plot 5,6,7,8 and 9; generally | 18 | Nr | 35 | 630 | 12 | 17 | 24 | 0.000432 | 7870 |  | 2.03 | 2.03 | 2.03 |  | 6.9017 | 6.9017 | 6.9017 | 11.7 | 25 | 36.3
D | Denleigh Ironmongery or similar approved; single doors; plot 10; generally | 6 | Nr | 63.98 | 383.88 | 12 | 17 | 24 | 0.000144 | 7870 |  | 2.03 | 2.03 | 2.03 |  | 2.3006 | 2.3006 | 2.3006 | 11.7 | 25 | 36.3
E | Denleigh Ironmongery or similar approved; double doors; plot 10; generally | 4 | Nr | 35 | 140 | 12 | 17 | 24 | 9.6e-05 | 7870 |  | 2.03 | 2.03 | 2.03 |  | 1.5337 | 1.5337 | 1.5337 | 11.7 | 25 | 36.3
F | Denleigh Ironmongery or similar approved; single doors; plot 1 and 2; generally | 7 | Nr | 29 | 203 | 12 | 17 | 24 | 0.000168 | 7870 |  | 2.03 | 2.03 | 2.03 |  | 2.684 | 2.684 | 2.684 | 11.7 | 25 | 36.3
G | Denleigh Ironmongery or similar approved; single doors; plot 3 and 4; generally | 8 | Nr | 29 | 232 | 12 | 17 | 24 | 0.000192 | 7870 |  | 2.03 | 2.03 | 2.03 |  | 3.0674 | 3.0674 | 3.0674 | 11.7 | 25 | 36.3
H | Denleigh Ironmongery or similar approved; single doors; plot 5,6,7,8 and 9; generally | 11 | Nr | 29 | 319 | 12 | 17 | 24 | 0.000264 | 7870 |  | 2.03 | 2.03 | 2.03 |  | 4.2177 | 4.2177 | 4.2177 | 11.7 | 25 | 36.3
I | Denleigh Ironmongery or similar approved; single doors; plot 10; generally | 3 | Nr | 29 | 87 | 12 | 17 | 24 | 7.2e-05 | 7870 |  | 2.03 | 2.03 | 2.03 |  | 1.1503 | 1.1503 | 1.1503 | 11.7 | 25 | 36.3
J | Bedding and pointing with approved polysulphide sealant; to suit fire and acoustic rating, plot 1 and 2 | 101 | m | 1.25 | 126.25 | 5 | 15 | 25 | 1.01 | 1700 | https://pad.doncaster.gov.uk/NPSPublicDocs/00516152.pdf | 0.435 | 0.435 | 0.435 | kgCO2/m | 43.935 | 43.935 | 43.935 | 8 | 8 | 8
K | Bedding and pointing with approved polysulphide sealant; to suit fire and acoustic rating, plot 3 and 4 | 115 | m | 1.25 | 143.75 | 5 | 15 | 25 | 0.0115 | 1700 |  | 0.435 | 0.435 | 0.435 |  | 50.025 | 50.025 | 50.025 | 8 | 8 | 8
L | Bedding and pointing with approved polysulphide sealant; to suit fire and acoustic rating, plot 5,6,7,8 and 9; fire rated 30 minutes | 174 | m | 1.99 | 346.26 | 5 | 15 | 25 | 0.0174 | 1700 |  | 0.435 | 0.435 | 0.435 |  | 75.69 | 75.69 | 75.69 | 8 | 8 | 8
M | Bedding and pointing with approved polysulphide sealant; to suit fire and acoustic rating, plot 10 | 53 | m | 1.25 | 66.25 | 5 | 15 | 25 | 0.0053 | 1700 |  | 0.435 | 0.435 | 0.435 |  | 23.055 | 23.055 | 23.055 | 8 | 8 | 8
A | Standard assumed 12.5mm thick plasterboard linings fixed with plasterboard dabs to masonry (measured elsewhere), generally, over 300mm wide | 1654 | m2 | 8.4 | 13893.6 | 26 | 39 | 51 | 20.675 | 950 |  | 0.39 | 0.39 | 0.39 |  | 7660.0875 | 7660.0875 | 7660.0875 | 6.75 | 6.75 | 6.75
B | Standard assumed 12.5mm thick plasterboard linings fixed with plasterboard dabs to masonry (measured elsewhere), generally, not exceeding 300mm wide | 356 | m | 5.3 | 1886.8 | 26 | 39 | 51 | 1.335 | 950 |  | 0.39 | 0.39 | 0.39 |  | 494.6175 | 494.6175 | 494.6175 | 6.75 | 6.75 | 6.75
C | Moisture resistant or cement particle board linings assumed 12.5mm thick to timber framing, generally; over 300mm wide | 218 | m2 | 6.4 | 1395.2 | 28 | 42 | 53 | 2.725 | 350 |  | 1.09 | 1.09 | 1.09 |  | 1039.5875 | 1039.5875 | 1039.5875 | 7.28 | 10.4 | 13.52
D | Moisture resistant or cement particle board linings assumed 12.5mm thick to timber framing, generally, not exceeding 300mm wide | 66 | m | 4.25 | 280.5 | 28 | 42 | 53 | 0.2475 | 350 |  | 1.09 | 1.09 | 1.09 |  | 94.4213 | 94.4213 | 94.4213 | 7.28 | 10.4 | 13.52
E | Allow for forming pipe casings包装 and low level boxings, comprising of approved 38 x 38mm timber framing at 600mm centres vertically, with vertical framing at all corners and abutments and 450mm centres horizontally; lining with one layer of Gyproc Soundblock board and one layer of moisture resistant board, generally; over 300mm wide | 80 | m2 | 43.04 | 3443.2 | 41 | 68 | 107 | 1.2 | 950 |  | 0.39 | 0.39 | 0.39 |  | 444.6 | 444.6 | 444.6 | 6.75 | 6.75 | 6.75
F | Allow for forming pipe casings包装 and low level boxings, comprising of approved 38 x 38mm timber framing at 600mm centres vertically, with vertical framing at all corners and abutments and 450mm centres horizontally; lining with one layer of Gyproc Soundblock board and one layer of moisture resistant board, generally; not exceeding 300mm wide | 27 | m | 23.87 | 644.49 | 41 | 68 | 107 | 0.1215 | 950 |  | 0.39 | 0.39 | 0.39 |  | 45.0157 | 45.0157 | 45.0157 | 6.75 | 6.75 | 6.75
G | Plaster; one coat skim of gypsum board finish plaster; 3mm thick; trowelling抹平 smooth; walls, over 300mm wide | 3666 | m2 | 5 | 18330 | 23 | 38 | 48 | 10.998 | 950 |  | 0.39 | 0.39 | 0.39 |  | 4074.759 | 4074.759 | 4074.759 | 6.75 | 6.75 | 6.75
H | Plaster; one coat skim of gypsum board finish plaster; 3mm thick; trowelling抹平 smooth; walls, not exceeding 300mm wide | 645 | m | 3 | 1935 | 23 | 38 | 48 | 0.5805 | 950 |  | 0.39 | 0.39 | 0.39 |  | 215.0753 | 215.0753 | 215.0753 | 6.75 | 6.75 | 6.75
I | thin angle bead | 778 | m | 1.65 | 1283.7
A | Large format ceramic陶瓷的 wall tiles; complete with approved adhesive and coloured grout; over 300mm wide | 312 | m2 | 46 | 14352 | 16 | 27 | 41 | 1.56 | 2000 |  | 0.78 | 0.78 | 0.78 |  | 2433.6 | 2433.6 | 2433.6 | 2.5 | 12 | 19.5
B | Large format ceramic陶瓷的 wall tiles; complete with approved adhesive and coloured grout; not exceeding 300mm wide | 42 | m | 13.8 | 579.6 | 16 | 27 | 41 | 0.063 | 2000 |  | 0.78 | 0.78 | 0.78 |  | 98.28 | 98.28 | 98.28 | 2.5 | 12 | 19.5
C | Stainless steel perimeter边缘 trim装饰 beads, generally | 209 | m | 9 | 1881
D | Approved sanitary grade white sealant to internal joints and the like, generally; 8 x 8mm fillet | 305 | m | 0.92 | 280.6 |  |  |  | 0.01952 | 1700 |  | 0.435 | 0.435 | 0.435 | (kgCO2/m) | 132.675 | 132.675 | 132.675 | 8 | 8 | 8
E | Assumed to be Dulux Trade Diamond Matt Emulsion or similar, over 300 girth | 3459 | m2 | 4.35 | 15046.65 | 5 | 8 | 12 | 1037.7 |  |  | 0.44 | 0.44 | 0.44 | (kgCO2/Sqm) | 1521.96 | 1521.96 | 1521.96 | 10.5 | 10.5 | 10.5
F | Assumed to be Dulux Trade Diamond Matt Emulsion or similar, over 300 girth | 283 | m2 | 4.35 | 1231.05 | 5 | 8 | 12 | 84.9 |  |  | 0.44 | 0.44 | 0.44 | (kgCO2/Sqm) | 124.52 | 124.52 | 124.52 | 10.5 | 10.5 | 10.5
A | Harlech select oak lacquered涂漆, 5mm thick veneered 薄片镶面 floor or similar approved; over 300mm wide | 176 | m2 | 130 | 22880 | 29 | 48 | 63 | 0.528 | 700 |  | 0.72 | 0.72 | 0.72 |  | 266.112 | 266.112 | 266.112 | 0.33 | 5.38 | 16
B | Screed construction; level or to falls only not exceeding 15 degrees from horizontal | 803 | m2 | 14 | 11242 | 30 | 48 | 63 | 56.21 | 2100 |  | 0.221 | 0.221 | 0.221 |  | 26087.061 | 26087.061 | 26087.061 | 0.931 | 1.33 | 1.729
C | Screed construction; level or to falls only not exceeding 15 degrees from horizontal; to garage; Provisional Quantity | 16 | m2 | 14 | 224 | 30 | 48 | 63 | 1.12 | 2100 |  | 0.221 | 0.221 | 0.221 |  | 519.792 | 519.792 | 519.792 | 0.931 | 1.33 | 1.729
D | Screed construction; level or to falls only not exceeding 15 degrees from horizontal; landings | 3 | m2 | 14 | 42 | 30 | 48 | 63 | 0.21 | 2100 |  | 0.221 | 0.221 | 0.221 |  | 97.461 | 97.461 | 97.461 | 0.931 | 1.33 | 1.729
E | Screed construction; perimeter isolation strip including mastic sealant where required | 1095 | m | 1.5 | 1642.5 | 30 | 48 | 63
F | Screed construction; forming recess壁凹 for entrance matting | 4 | m2 | 10 | 40 | 30 | 48 | 63
G | Screed construction; construction joints | 1 | ITEM | Included | Included
H | Screed construction; forming holes for shower gullies 水沟 | 1 | ITEM | Included | Included
I | Visqueen 1000gauge厚度／直径 DPM separating membrane | 803 | m2 | 1 | 803 | 10 | 20 | 30 | 0.2409 | 32 |  | 4.2 | 4.2 | 4.2 |  | 32.377 | 32.377 | 32.377 | 100 | 134.18 | 183
J | 2000 gauge DPM | 483 | m2 | 1.5 | 724.5 | 10 | 20 | 30 | 0.1449 | 32 |  | 4.2 | 4.2 | 4.2 |  | 19.4746 | 19.4746 | 19.4746 | 100 | 134.18 | 183
K | Trowelling smooth, generally | 803 | m2 | Included | Included
L | Latex smoothing compound, level or to falls only not exceeding 15 degrees from horizontal - Provisional Quantity | 738 | m2 | 6.54 | 4826.52 | 18 | 29 | 40 | 2.214 | 2100 |  | 0.74 | 0.74 | 0.74 |  | 3440.556 | 3440.556 | 3440.556 | 3.157 | 4.51 | 5.863
M | Latex smoothing compound, level or to falls only not exceeding 15 degrees from horizontal - Provisional Quantity; landings | 3 | m2 | 6.54 | 19.62 | 18 | 29 | 40 | 0.009 | 2100 |  | 0.74 | 0.74 | 0.74 |  | 13.986 | 13.986 | 13.986 | 3.157 | 4.51 | 5.863
A | Liquid damp proof membrane; trowelling smooth; vinyl and rubber floors, level or to falls only not exceeding 15 degrees from horizontal - Provisional Quantity | 738 | m2 | 8.74 | 6450.12 | 10 | 20 | 30 | 2.214 | 32 |  | 4.2 | 4.2 | 4.2 |  | 297.5616 | 297.5616 | 297.5616 | 100 | 134.18 | 183
B | Liquid damp proof membrane; trowelling smooth; vinyl and rubber floors, level or to falls only not exceeding 15 degrees from horizontal - Provisional Quantity; landings | 3 | m2 | 8.74 | 26.22 | 10 | 20 | 30 | 0.009 | 32 |  | 4.2 | 4.2 | 4.2 |  | 1.2096 | 1.2096 | 1.2096 | 100 | 134.18 | 183
C | Ceramic floor tiling; level or to falls | 104 | m2 | 66 | 6864 | 10 | 20 | 30 | 0.52 | 1700 |  | 0.78 | 0.78 | 0.78 |  | 689.52 | 689.52 | 689.52 | 2.5 | 12 | 19.5
D | Ceramic floor tiling; Tiled skirting - generally | 184 | m | 11.45 | 2106.8 | 11 | 18 | 25 | flexible tile vinyl
E | New Oaklands 80/20/50oz or similar approved on and including PU foam underlay; over 300mm wide | 778 | m2 | 44.45 | 34582.1 | 8 | 13 | 19 |  |  |  | 4.38 | 4.38 | 4.38 | (kgCO2/Sqm) | 3407.64 | 3407.64 | 3407.64 | 58.8 | 84 | 109.2 | (MJ/Sqm)
F | New Oaklands 80/20/50oz or similar approved on and including PU foam underlay; risers; not exceeding 300mm wide | 96 | m | 14.99 | 1439.04 | 7 | 11 | 16 | 28.8 |  |  | 4.38 | 4.38 | 4.38 |  | 126.144 | 126.144 | 126.144 | 58.8 | 84 | 109.2
G | New Oaklands 80/20/50oz or similar approved on and including PU foam underlay; treads; not exceeding 300mm wide | 79 | m | 14.99 | 1184.21 | 7 | 11 | 16 | 23.7 |  |  | 4.38 | 4.38 | 4.38 |  | 103.806 | 103.806 | 103.806 | 58.8 | 84 | 109.2
H | New Oaklands 80/20/50oz or similar approved on and including PU foam underlay; winder treads; over 300mm wide average | 2 | m2 | 19.99 | 39.98 | 7 | 11 | 16 |  |  |  | 4.38 | 4.38 | 4.38 |  | 8.76 | 8.76 | 8.76 | 58.8 | 84 | 109.2
I | Stair nosings, generally - to all staircases | 91 | m | 19.99 | 1819.09 | 7 | 11 | 16
J | Stair nosings, generally; winder stairs | 6 | m | 29.99 | 179.94 | 7 | 11 | 16
A | generally; wood to carpet; to match wood flooring | 62 | m | 17.5 | 1085
B | generally; wood to tile; to match wood flooring | 8 | m | 17.5 | 140
C | generally; wood to wood; to match wood flooring | 11 | m | 17.5 | 192.5
D | generally; carpet to tile; metal in gold or silver | 17 | m | 9.5 | 161.5
E | Dulux Trade water based satin or similar approved; not exceeding 300mm girth | 839 | m | 2.85 | 2391.15 | 29 | 48 | 63 | 251.7 |  |  | 0.44 | 0.44 | 0.44 | (kgCO2/Sqm) | 110.748 | 110.748 | 110.748 | 10.5 | 10.5 | 10.5 | (MJ/Sqm)
F | Dulux Trade water based satin or similar approved; Paint to enhanced skirtings in hallways, not exceeding 300mm girth | 103 | m | 3 | 309 | 29 | 48 | 63 | 30.9 |  |  | 0.44 | 0.44 | 0.44 | (kgCO2/Sqm) | 13.596 | 13.596 | 13.596 | 10.5 | 10.5 | 10.5 | (MJ/Sqm)
G | Coir entrance matwell mat; over 300mm wide | 4 | m2 | 81.1 | 324.4 | 5 | 7 | 10 |  |  | Polypropylene | 6.26 | 6.26 | 6.26 | (kgCO2/Sqm) |  |  |  | 84 | 120 | 156 | (MJ/Sqm)
H | Entrance matting frame; generally | 17 | m | 24.35 | 413.95 | 41 | 68 | 107
I | Rigid坚硬的 insulation boards; to achieve U Values; tight butt joints; 150mm thick, over 300mm wide | 483 | m2 | 12.95 | 6254.85 | 50 | 85 | 120 | 72.45 | 1890 |  | 16.5 | 16.5 | 16.5 |  | 2259353.25 | 2259353.25 | 2259353.25 | 27 | 45 | 63
A | Skirtings; MDF, 18mm x 144mm | 839 | m | 8.06 | 6762.34 | 21 | 36 | 48 | 2.1747 | 575 |  | 0.74 | 0.74 | 0.74 |  | 925.3297 | 925.3297 | 925.3297 | 11 | 11 | 11
B | Skirtings; MDF, generally; to hallways | 103 | m | 8.57 | 882.71 | 21 | 36 | 48
C | Sealant joint between bottom of skirting and tiled / timber floors, nominally 6 x 6mm fillet, generally | 305 | m | 1.25 | 381.25 | 5 | 15 | 25 | 0.01098 | 1700 |  | 0.435 | 0.435 | 0.435 | (kgCO2/m) | 132.675 | 132.675 | 132.675 | 8 | 8 | 8
D | Sealant joint between bottom of skirting and tiled / timber floors, nominally 6 x 6mm fillet, generally | 943 | m | 1.25 | 1178.75 | 5 | 15 | 25 | 0.033948 | 1700 |  | 0.435 | 0.435 | 0.435 | (kgCO2/m) | 410.205 | 410.205 | 410.205 | 8 | 8 | 8
E | Temporary protection of finishes/floors, generally | 1057 | m2 | 2.5 | 2642.5 | 1 | 1 | 1 | 2.114 | 920 | [8 empty] | 45 | 61.67 | 78.34
F | Temporary protection of finishes/floors, generally; treads | 79 | m | 3 | 237 | 1 | 1 | 1 |  | 920 | [8 empty] | 45 | 61.67 | 78.34
G | Temporary protection of finishes/floors, generally; risers | 91 | m | 3 | 273 | 1 | 1 | 1 |  | 920 | [8 empty] | 45 | 61.67 | 78.34
H | Temporary protection of finishes/floors, generally; winder treads | 2 | m2 | 2.5 | 5 | 1 | 1 | 1 | 0.004 | 920 | [8 empty] | 45 | 61.67 | 78.34
I | Temporary protection of finishes/floors, generally; winder risers | 6 | m | 3 | 18 | 1 | 1 | 1 |  | 920 | [8 empty] | 45 | 61.67 | 78.34
J | Cleaning covered floors; generally | 1057 | m2 | 1.5 | 1585.5 | 1 | 1 | 1
K | Cleaning covered floors; generally; treads | 79 | m | 1 | 79 | 1 | 1 | 1
L | Cleaning covered floors; generally; risers | 91 | m | 1 | 91 | 1 | 1 | 1
M | Cleaning covered floors; generally; winder treads | 2 | m2 | 1.5 | 3 | 1 | 1 | 1
N | Cleaning covered floors; generally; winder risers | 6 | m | 1 | 6 | 1 | 1 | 1
A | Plasterboard ceiling; Lafarge standard 15mm wallboard or similar approved; generally | 293 | m2 | 5.7 | 1670.1 | 24 | 40 | 50 | 4.395 | 950 |  | 0.39 | 0.39 | 0.39 |  | 1628.3475 | 1628.3475 | 1628.3475 | 6.75 | 6.75 | 6.75
B | Plasterboard ceiling; Lafarge standard 15mm wallboard or similar approved; generally; raking | 13 | m2 | 7.25 | 94.25 | 24 | 40 | 50 | 0.195 | 950 |  | 0.39 | 0.39 | 0.39 |  | 72.2475 | 72.2475 | 72.2475 | 6.75 | 6.75 | 6.75
C | Plasterboard ceiling; pattresses; (allowed for 1nr per 5m2 of ceiling areas) - Provisional Quantities | 61 | Nr | 4.5 | 274.5 | 24 | 40 | 50
D | Plasterboard ceiling; flush access panels | 1 | ITEM | 500 | 500 | 24 | 40 | 50
E | Plasterboard ceiling; Contractor to make allowance for fixing around services | 1 | ITEM | 500 | 500 | 1 | 1 | 1
F | Plasterboard ceiling; moisture resistant board in lieu代替 of standard board | 25 | m2 | 1.35 | 33.75
G | Plasterboard ceiling; Lafarge standard 15mm vapour check wallboard or similar approved; generally | 273 | m2 | 7.2 | 1965.6 | 24 | 40 | 50 | 4.095 | 950 |  | 0.39 | 0.39 | 0.39 |  | 1517.1975 | 1517.1975 | 1517.1975 | 6.75 | 6.75 | 6.75
H | Plasterboard ceiling; Lafarge standard 15mm vapour check wallboard or similar approved; generally; sloping | 187 | m2 | 7.2 | 1346.4 | 24 | 40 | 50 | 2.805 | 950 |  | 0.39 | 0.39 | 0.39 |  | 1039.2525 | 1039.2525 | 1039.2525 | 6.75 | 6.75 | 6.75
I | Plasterboard ceiling; pattresses; (allowed for 1nr per 5m2 of ceiling areas) - Provisional Quantities | 84 | Nr | 4.5 | 378 | 24 | 40 | 50
J | Plasterboard ceiling; flush access panels | 1 | ITEM | 500 | 500 | 24 | 40 | 50
K | Plasterboard ceiling; Contractor to make allowance for fixing around services | 1 | ITEM | 500 | 500 | 1 | 1 | 1
L | Plasterboard ceiling; moisture resistant board in lieu of standard board | 49 | m2 | 1.35 | 66.15 |  |  |  | 0.735 | 950 |  | 0.39 | 0.39 | 0.39 |  | 272.3175 | 272.3175 | 272.3175 | 6.75 | 6.75 | 6.75
A | Plasterboard suspended ceiling; Assumed to be an British Gypsum Casoline MF suspended ceiling system or similar approved; generally | 340 | m2 | 21.3 | 7242 | 17 | 26 | 37 | 5.1 | 950 |  | 0.39 | 0.39 | 0.39 |  | 1889.55 | 1889.55 | 1889.55 | 6.75 | 6.75 | 6.75
B | Plasterboard suspended ceiling; Assumed to be an British Gypsum Casoline MF suspended ceiling system or similar approved; generally; raking | 5 | m2 | 25 | 125 | 17 | 26 | 37 | 0.075 | 950 |  | 0.39 | 0.39 | 0.39 |  | 27.7875 | 27.7875 | 27.7875 | 6.75 | 6.75 | 6.75
C | Plasterboard suspended ceiling; pattresses; (allowed for 1nr per 5m2 of ceiling areas) - Provisional Quantities | 69 | Nr | 4.5 | 310.5 | 17 | 26 | 37
D | Plasterboard suspended ceiling; flush access panels | 1 | ITEM | 500 | 500 | 17 | 26 | 37
E | Plasterboard suspended ceiling; Contractor to make allowance for fixing around services | 1 | ITEM | 500 | 500 | 1 | 1 | 1
F | Plasterboard suspended ceiling; moisture resistant board in lieu of standard board | 30 | m2 | 1.35 | 40.5 |  |  |  | 0.45 | 950 |  | 0.39 | 0.39 | 0.39 |  | 166.725 | 166.725 | 166.725 | 6.75 | 6.75 | 6.75
G | Plaster skim coat finish; nominally 3mm thick; over 300mm wide | 906 | m2 | 5 | 4530 | 23 | 38 | 48 | 2.718 | 950 |  | 0.39 | 0.39 | 0.39 |  | 1007.019 | 1007.019 | 1007.019 | 6.75 | 6.75 | 6.75
H | Plaster skim coat finish; nominally 3mm thick; over 300mm wide; raking to soffits | 205 | m2 | 5 | 1025 | 23 | 38 | 48 | 0.615 | 950 |  | 0.39 | 0.39 | 0.39 |  | 227.8575 | 227.8575 | 227.8575 | 6.75 | 6.75 | 6.75
I | Plaster coving; generally; 125mm girth | 1109 | m | 3.85 | 4269.65
J | Plaster coving; corners | 470 | Nr | 0.5 | 235
A | Paint to plasterboard ceilings; Dulux Pure brilliant White emulsion乳胶 or similar approved; over 300mm wide | 1009 | m2 | 3.35 | 3380.15 | 4 | 7 | 11 |  |  |  | 0.44 | 0.44 | 0.44 | (kgCO2/Sqm) | 443.96 | 443.96 | 443.96 | 10.5 | 10.5 | 10.5 | (MJ/Sqm)
B | Paint to plasterboard ceilings; Dulux Pure brilliant White emulsion乳胶 or similar approved; not exceeding 300mm wide | 1109 | m | 1 | 1109 | 4 | 7 | 11 | 332.7 |  |  | 0.44 | 0.44 | 0.44 | (kgCO2/Sqm) | 146.388 | 146.388 | 146.388 | 10.5 | 10.5 | 10.5
C | Paint to plasterboard ceilings; Dulux Pure brilliant White emulsion乳胶 or similar approved; over 300mm wide | 103 | m2 | 4.35 | 448.05 | 4 | 7 | 11 |  |  |  | 0.44 | 0.44 | 0.44 | (kgCO2/Sqm) | 45.32 | 45.32 | 45.32 | 10.5 | 10.5 | 10.5
A | generally | 1 | ITEM | 0 | 0
B | Class C mirrors, silver backed, fixed to walls with adhesive pads; assumed to be 0.60 x 0.90m | 10 | Nr | 60 | 600 | 5 | 7 | 10 | 0.0324 | 2500 |  | 0.91 | 0.91 | 0.91 |  | 73.71 | 73.71 | 73.71 | 12.3 | 16.81 | 25.09
C | Class C mirrors, silver backed, fixed to walls with adhesive pads; 1.20 x 1.60m | 10 | Nr | 211.2 | 2112 | 5 | 7 | 10 | 0.1152 | 2500 |  | 0.91 | 0.91 | 0.91 |  | 262.08 | 262.08 | 262.08 | 12.3 | 16.81 | 25.09
D | PAR softwood shelving units, with wall mounted battens, full depth; allowance for area of 2.00m2 each; generally | 20 | Nr | 64.78 | 1295.6 | 10 | 20 | 30 | 1.04 | 550 |  | 0.59 | 0.59 | 0.59 |  | 337.48 | 337.48 | 337.48 | 0.72 | 7.4 | 13
E | Portable fire extinguishers; generally | 1 | ITEM | 650 | 650 | 10 | 15 | 18 | 5.2313 | 2500 |  | 0.91 | 0.91 | 0.91 |  | 11901.0938 | 11901.0938 | 11901.0938 | 16.5 | 28 | 42
F | Fire blankets; generally | 1 | ITEM | 650 | 650 | 7 | 7 | 7 | 0.00162 | 2500 |  | 0.91 | 0.91 | 0.91 |  | 3.6855 | 3.6855 | 3.6855 | 16.5 | 28 | 42
G | Kitchen installations; generally | 10 | Nr | 0 | 0
A | Manhattan 40mm thick worktop or similar approved; as required to suit kitchens | 10 | Nr | 0 | 0 |  |  |  | 0.744 | 700 |  | 0.87 | 0.87 | 0.87 |  | 453.096 | 453.096 | 453.096 | 0.33 | 5.38 | 16
B | Manhattan 40mm thick worktop or similar approved; cut outs for sinks | 10 | Nr | 0 | 0 |  |  |  | 0.744 | 700 |  | 0.87 | 0.87 | 0.87 |  | 453.096 | 453.096 | 453.096 | 0.33 | 5.38 | 16
C | stainless steel single bowl and drainer of 0.9mm minimum thickness; Bristan Java single flow monoblock mixer (chrome); generally | 10 | Nr | 0 | 0
D | generally; assumed to be 1Nr per apartment | 10 | Nr | 0 | 0
E | generally; assumed to be 1Nr per apartment | 10 | Nr | 0 | 0
F | space for oven | 10 | Nr | 0 | 0
G | space for fridge freezer | 10 | Nr | 0 | 0
H | General directional signage; generally | 1 | ITEM | 250 | 250 | 10 | 20 | 30 | 1.89e-05 | 2700 |  | 1.81 | 9.16 | 12.79 |  | 0.092364 | 0.46743 | 0.65267 | 124 | 155 | 186
I | General directional signage; generally | 1 | ITEM | 250 | 250 | 10 | 20 | 30 | 1.89e-05 | 2700 |  | 1.81 | 9.16 | 12.79 |  | 0.092364 | 0.46743 | 0.65267 | 124 | 155 | 186
A | Fire signage systems, generally | 1 | ITEM | 250 | 250 | 10 | 20 | 30 | 1.89e-05 | 2700 |  | 1.81 | 9.16 | 12.79 |  | 0.092364 | 0.46743 | 0.65267 | 124 | 155 | 186
B | Fire signage systems, generally | 1 | ITEM | 250 | 250 | 10 | 20 | 30 | 1.89e-05 | 2700 |  | 1.81 | 9.16 | 12.79 |  | 0.092364 | 0.46743 | 0.65267 | 124 | 155 | 186
A | Above Ground Drainage Installations generally for the construction of the housing units; in accordance with the design criteria provided by the employer's representative - Units 1 and 2 | 1 | ITEM | Included | Included
B | Above Ground Drainage Installations generally for the construction of the housing units; in accordance with the design criteria provided by the employer's representative - Units 3 and 4 | 1 | ITEM | Included | Included
C | Above Ground Drainage Installations generally for the construction of the housing units; in accordance with the design criteria provided by the employer's representative - Units 5 to 9 | 1 | ITEM | Included | Included
D | Above Ground Drainage Installations generally for the construction of the housing units; in accordance with the design criteria provided by the employer's representative - Unit 10 | 1 | ITEM | Included | Included
E | attendance on the installation of the above ground drainage | 1 | ITEM | Included | Included
F | special attendance on the installation of the above ground drainage | 1 | ITEM | Included | Included
A | Mechanical Installations; in accordance with the design criteria provided by the employer's representative - Units 1 and 2 | 1 | ITEM | 99590 | 99590 | 1 | 1 | 1
B | Mechanical Installations; in accordance with the design criteria provided by the employer's representative - Units 3 and 4 | 1 | ITEM | Included | Included
C | Mechanical Installations; in accordance with the design criteria provided by the employer's representative - Units 5 to 9 | 1 | ITEM | Included | Included
D | Mechanical Installations; in accordance with the design criteria provided by the employer's representative - Unit 10 | 1 | ITEM | Included | Included
E | attendance on the Mechanical Installation contractor | 1 | ITEM | Included | Included
F | special attendance on the Mechanical Installation contractor | 1 | ITEM | Included | Included
A | Electrical Installations; in accordance with the design criteria provided by the employer's representative - Units 1 and 2 | 1 | ITEM | 74724.24 | 74724.24 | 20 | 30 | 43 | Used electrical circuit
B | Electrical Installations; in accordance with the design criteria provided by the employer's representative - Units 3 and 4 | 1 | ITEM | Included | Included
C | Electrical Installations; in accordance with the design criteria provided by the employer's representative - Units 5 to 9 | 1 | ITEM | Included | Included
D | Electrical Installations; in accordance with the design criteria provided by the employer's representative - Unit 10 | 1 | ITEM | Included | Included
E | Electrical Installations; lightning protection installation in accordance with the design criteria provided by the employer's representative | 1 | ITEM | Included | Included
F | attendance on the Electrical Installation contractor | 1 | ITEM | Included | Included
G | special attendance on the Electrical Installation contractor | 1 | ITEM | Included | Included
A | Lift Installations; access lift; three floors served, ground, first and second floor; opening on one side; including all front enclosure | 1 | Nr | 21385 | 21385 | 19 | 26 | 34
B | Lift Installations; fire fighting lift if required | 1 | ITEM | Declined | Declined
C | allow for testing on completion and provide test certificate | 1 | ITEM | Included | Included
D | allow for commissioning on completion | 1 | ITEM | Included | Included
E | provide number of copies as detailed in the Employers Requirements | 1 | ITEM | Included | Included
F | Main Contractors Attendances / Works; Provision and installation of lifting beam fixed to structure as required | 1 | Nr | Declined | Declined
G | Main Contractors Attendances / Works; Marking positions of and cutting or forming holes mortices and chases in the structure | 1 | ITEM | Declined | Declined
H | Lighting to lift shaft | 1 | Nr | Declined | Declined
I | Ventilation to top of shaft, provision of suitable external louvre or vent, complete with ducting as may be required | 1 | Nr | Declined | Declined
J | Installation and fixing in of Halfen or similar slot channels to accept lift framework | 1 | ITEM | Declined | Declined
K | Installation or secondary steelwork / timber to allow for installation of lift framework to upper levels | 1 | ITEM | Declined | Declined
L | Painting within passenger lift shaft with sealer and one coat white masonry paint as required | 54 | m2 | 4 | 216 | 5 | 8 | 11
A | Painting copper pipework; not exceeding 300mm girth - Provisional Quantity | 160 | m | 2.65 | 424 | 28 | 46 | 58 | 48 |  |  | 0.44 | 0.44 | 0.44 |  | 21.12 | 21.12 | 21.12 | 10.5 | 10.5 | 10.5 | (MJ/Sqm)
B | Fire stopping works; generally; at locations of penetrations through internal walls | 1 | ITEM | Included | Included
C | Fire stopping works; generally; within cavities of external walls | 1 | ITEM | Included | Included
D | Fire stopping works; generally; penetrations in cavities to ceiling | 1 | ITEM | Included | Included
E | Air Sealing; provision of sealant and the like to all locations to achieve air sealing | 1 | ITEM | Included | Included
F | Builders work in connection with services; all BWIC for the electrical installations as defined by the performance specification for the electrical works | 1 | ITEM | 10000 | 10000 | 20 | 30 | 43
G | Builders work in connection with services; all BWIC for the mechanical installations as defined by the performance specification for the mechanical works | 1 | ITEM | Included | Included
H | Builders work in connection with services; all BWIC for the above ground drainage and rainwater pipes as defined by the performance specification for the mechanical works | 1 | ITEM | Included | Included
A | Builders work in connection with services; all BWIC for the lightning protection installations as defined by the performance specification for the mechanical works | 1 | ITEM | Included | Included
B | Builders work in connection with services; provision of lightning protection rod pits and housing; Provisional Quantity | 9 | Nr | Included | Included
A | Excavating Risk; soft spots; including filling all soft spots with approved granular fill material, compacting and proof rolling - to be priced as rate only per cubic metre | 0 | m3 | 0 | 0
B | Excavating Risk; Extra over excavation irrespective of depth for excavating; next existing services - to be priced as rate only per cubic metre | 0 | m | 0 | 0
C | Excavating Risk; Extra over excavation irrespective of depth for excavating; around existing services crossing excavations - to be priced as rate only per cubic metre | 0 | m3 | 0 | 0
D | Excavating Risk; archeological digging on site; complete including the risk of time loss and all elements pertaining to the archeological dig | 1 | ITEM | 0 | 0
E | Excavating Risk; Extra over excavation irrespective of depth for breaking out and removal off site all spoils; rock - to be priced as rate only per cubic metre | 0 | m3 | 0 | 0
F | Excavating Risk; Extra over excavation irrespective of depth for breaking out and removal off site all spoils; concrete - to be priced as rate only per cubic metre | 0 | m3 | 0 | 0
G | Excavating Risk; Extra over excavation irrespective of depth for breaking out and removal off site all spoils; reinforced concrete - to be priced as rate only per cubic metre | 0 | m3 | 0 | 0
H | Excavating Risk; Extra over excavation irrespective of depth for breaking out and removal off site all spoils; brickwork blockwork or stonework - to be priced as rate only per cubic metre | 0 | m3 | 0 | 0
I | Excavating Risk; Extra over excavation irrespective of depth for breaking out and removal off site all spoils; contaminated material - to be priced as rate only per cubic metre | 0 | m3 | 0 | 0
J | Surface water; including the treatment of the water to remove all sediment; pollutants and the like before leaving the site perimeters; off site | 1 | ITEM | 199.84 | 199.84 | 1 | 1 | 1
K | Surface water; including the treatment of the water to remove all sediment; pollutants and the like before leaving the site perimeters; Excavated material; soft spot material - to be priced as rate only per cubic metre of inert | 0 | m3 | 0 | 0
L | Surface water; including the treatment of the water to remove all sediment; pollutants and the like before leaving the site perimeters; Excavated material; extra over off site disposal for the disposal of contaminated material; Contractor to develop | 0 | m3 | 0 | 0
A | Excavating, Trenches; over 300mm wide, 1.00m maximum depth | 119 | m3 | 12.96 | 1542.24 | 500 | 750 | 1000 |  | 2050 | soil | 0.024 | 0.024 | 0.024 |  | 5854.8 | 5854.8 | 5854.8 | 0.15 | 0.45 | 0.73
B | Excavating, Pits, tree pits 12 nr, 1.00m maximum depth | 12 | m3 | 16.2 | 194.4 | 500 | 750 | 1000 |  | 2050 | soil | 0.024 | 0.024 | 0.024 |  | 590.4 | 590.4 | 590.4 | 0.15 | 0.45 | 0.73
C | Excavating pits | 48 | m2 | 6.48 | 311.04 | 500 | 750 | 1000 |  | 2240 | sand | 0.0051 | 0.0051 | 0.0051 |  | 548.352 | 548.352 | 548.352 | 0.05 | 0.081 | 0.15
D | Excavating trenches | 226 | m2 | 3.24 | 732.24 | 500 | 750 | 1000 |  | 2240 | sand | 0.0051 | 0.0051 | 0.0051 |  | 2581.824 | 2581.824 | 2581.824 | 0.05 | 0.081 | 0.15
E | Earthwork support, To faces of excavation; 1.00m maximum depth; distance between opposing faces not exceeding 2.00m | 274 | m2 | 3.24 | 887.76 | 500 | 750 | 1000 |  | 2240 | sand | 0.0051 | 0.0051 | 0.0051 |  | 3130.176 | 3130.176 | 3130.176 | 0.05 | 0.081 | 0.15
F | Excavated material; off site; it has been assumed all excavated material to be taken off site; to be treated as inert hazardous material | 131 | m3 | 35.65 | 4670.15 | 1 | 1 | 1 |  | 2050 | soil | 0.024 | 0.024 | 0.024 |  | 6445.2 | 6445.2 | 6445.2 | 0.15 | 0.45 | 0.73
G | Filling to excavations; over 250mm average thick | 12 | m3 | 36.73 | 440.76 | 100 | 300 | 500 |  | 2050 | soil | 0.024 | 0.024 | 0.024 |  | 590.4 | 590.4 | 590.4 | 0.15 | 0.45 | 0.73
H | Imported topsoil. Filling to make up levels; not exceeding 250mm average thick | 78 | m3 | 36.73 | 2864.94 | 100 | 300 | 500 |  | 2050 | soil | 0.024 | 0.024 | 0.024 |  | 3837.6 | 3837.6 | 3837.6 | 0.15 | 0.45 | 0.73
I | Imported topsoil. over 250mm average thick | 71 | m3 | 36.73 | 2607.83 | 100 | 300 | 500 |  | 2050 | soil | 0.024 | 0.024 | 0.024 |  | 3493.2 | 3493.2 | 3493.2 | 0.15 | 0.45 | 0.73
J | Compacting ground; generally | 12 | m2 | 0.76 | 9.12 | 500 | 750 | 1000
K | Compacting bottoms of excavations; generally | 148 | m2 | 0.76 | 112.48 | 500 | 750 | 1000
L | Blinding concrete; not exceeding 150mm thick | 7 | m3 | 149.07 | 1043.49 | 100 | 150 | 200 |  | 2100 | in situ concrete | 221.76 | 221.76 | 221.76 | (kgCO2/m3) | 1552.32 | 1552.32 | 1552.32 | 3.157 | 4.51 | 5.863
A | Foundations; generally | 61 | m3 | 182.56 | 11136.16 | 64 | 108 | 178 |  | 2300 |  | 0.0749 | 0.107 | 0.1391 |  | 10508.47 | 15012.1 | 19515.73 | 0.525 | 0.75 | 0.975
B | Formwork for in situ concrete, Sides of ground beams and edges of beds, 250 to 500mm high | 202 | m | 23.77 | 4801.54 | 47 | 70 | 110 | 3.7875 | 480 | timber, 50mm depth | 8.034 | 8.034 | 8.034 | (kgCO2/m2) | 608.5755 | 608.5755 | 608.5755 | 0.72 | 7.11 | 21.3
C | Formwork for in situ concrete, Sides of ground beams and edges of beds, 250 to 500mm high; curved on plan | 54 | m | 25.93 | 1400.22 | 47 | 70 | 110 | 2.025 | 480 | timber, 100mm depth | 8.034 | 8.034 | 8.034 | (kgCO2/m2) | 162.6885 | 162.6885 | 162.6885 | 0.72 | 7.11 | 21.3
D | Steel fabric reinforcement to B.S.4483, generally, B785 | 136 | m2 | 14.04 | 1909.44 | 46 | 70 | 108 |  |  |  | 10.245 | 10.245 | 10.245 | (kgCO2/m2) | 1393.32 | 1393.32 | 1393.32
E | Dense aggregate blockwork; nominally 7.3 N/mm2 ion cement mortar; assumed to be 215mm thick | 20 | m2 | 45.58 | 911.6 | 52 | 72 | 101 | 4.3 | 2200 | cement mortar | 0.0749 | 0.107 | 0.1391 |  | 708.554 | 1012.22 | 1315.886 | 0.525 | 0.75 | 0.975
F | Natural stone rubble walling, nominally 350mm thick | 173 | m2 | 385.04 | 66611.92 | 43 | 60 | 79 | 60.55 | 1900 | [8 empty] | 0.7 | 0.85 | 1.01
G | Cappings to stone walls; generally | 89 | m | 98.04 | 8725.56 | 43 | 60 | 79 | 0.623 | 1900 | [8 empty] | 0.7 | 0.85 | 1.01
H | Cappings to stone walls; generally; curved on plan | 27 | m | 108.04 | 2917.08 | 43 | 60 | 79 | 0.189 | 1900 | [8 empty] | 0.7 | 0.85 | 1.01
I | External handrails; Assumed to be polyester powder coated galvanised mild steel handrails; fixed to masonry walls as required, raking | 6 | m | 176.24 | 1057.44 | 15 | 20 | 25
J | External handrails; Extra over for, ends | 8 | Nr | 40.22 | 321.76 | 15 | 20 | 25
A | Pre cast concrete kerbs侧石, edgings and channels to B.S..340; bedding and flush jointing in cement mortar (1:3); plain concrete (1:3:6) foundations and haunching, kerbs, HB2 | 63 | m | 33.49 | 2109.87 | 60 | 80 | 100 | 2.8822 | 850 |  | 0.18 | 0.18 | 0.18 |  | 440.9842 | 440.9842 | 440.9842 | 1.2 | 2.18 | 3.8
B | Pre cast concrete kerbs侧石, edgings and channels to B.S..340; bedding and flush jointing in cement mortar (1:3); plain concrete (1:3:6) foundations and haunching, kerbs, HB2; curved on plan; radius over 12.00m | 5 | m | 37.81 | 189.05 | 60 | 80 | 100 | 0.22875 | 850 |  | 0.18 | 0.18 | 0.18 |  | 34.9988 | 34.9988 | 34.9988 | 1.2 | 2.18 | 3.8
C | Pre cast concrete kerbs侧石, edgings and channels to B.S..340; bedding and flush jointing in cement mortar (1:3); plain concrete (1:3:6) foundations and haunching, kerbs, BN; conservation format to match pavings | 139 | m | 38.89 | 5405.71 | 60 | 80 | 100 | 6.3593 | 850 |  | 0.18 | 0.18 | 0.18 |  | 972.9653 | 972.9653 | 972.9653 | 1.2 | 2.18 | 3.8
D | Pre cast concrete kerbs侧石, edgings and channels to B.S..340; bedding and flush jointing in cement mortar (1:3); plain concrete (1:3:6) foundations and haunching, kerbs, BN; conservation format to match pavings; curved on plan; radius not exceeding 12.00m | 9 | m | 48.61 | 437.49 | 60 | 80 | 100 | 0.41175 | 850 |  | 0.18 | 0.18 | 0.18 |  | 62.9978 | 62.9978 | 62.9978 | 1.2 | 2.18 | 3.8
E | Pre cast concrete kerbs侧石, edgings and channels to B.S..340; bedding and flush jointing in cement mortar (1:3); plain concrete (1:3:6) foundations and haunching, kerbs, BN; conservation format to match pavings; curved on plan; radius over 12.00m | 33 | m | 51.85 | 1711.05 | 60 | 80 | 100 | 1.5097 | 850 |  | 0.18 | 0.18 | 0.18 |  | 230.9917 | 230.9917 | 230.9917 | 1.2 | 2.18 | 3.8
F | Pre cast concrete kerbs侧石, edgings and channels to B.S..340; bedding and flush jointing in cement mortar (1:3); plain concrete (1:3:6) foundations and haunching, path edgings | 201 | m | 20.52 | 4124.52 | 60 | 80 | 100 | 9.1958 | 850 |  | 0.18 | 0.18 | 0.18 |  | 1406.9497 | 1406.9497 | 1406.9497 | 1.2 | 2.18 | 3.8
G | Pre cast concrete kerbs侧石, edgings and channels to B.S..340; bedding and flush jointing in cement mortar (1:3); plain concrete (1:3:6) foundations and haunching, path edgings; curved on plan | 7 | m | 22.69 | 158.83 | 60 | 80 | 100 | 0.32025 | 850 |  | 0.18 | 0.18 | 0.18 |  | 48.9982 | 48.9982 | 48.9982 | 1.2 | 2.18 | 3.8
H | Pre cast concrete kerbs侧石, edgings and channels to B.S..340; bedding and flush jointing in cement mortar (1:3); plain concrete (1:3:6) foundations and haunching, extra over for, drop kerbs; HB2 to BN | 2 | Nr | 32.41 | 64.82 | 60 | 80 | 100 | 0.086925 | 850 |  | 0.18 | 0.18 | 0.18 |  | 13.2995 | 13.2995 | 13.2995 | 1.2 | 2.18 | 3.8
I | Granular material, filling to make up levels, not exceeding 250mm average thick | 52 | m3 | 42.13 | 2190.76 | 100 | 300 | 500 |  | 2240 | sand | 0.0051 | 0.0051 | 0.0051 |  | 594.048 | 594.048 | 594.048 | 0.05 | 0.081 | 0.15
J | Granular material, filling to make up levels, over 250mm average thick | 290 | m3 | 42.13 | 12217.7 | 100 | 300 | 500 |  | 2240 | sand | 0.0051 | 0.0051 | 0.0051 |  | 3312.96 | 3312.96 | 3312.96 | 0.05 | 0.081 | 0.15
K | Granular material, filling to make up levels, not exceeding 250mm average thick | 207 | m3 | 36.73 | 7603.11 | 100 | 300 | 500 |  | 2240 | sand | 0.0051 | 0.0051 | 0.0051 |  | 2364.768 | 2364.768 | 2364.768 | 0.05 | 0.081 | 0.15
L | Compacting filling, generally | 2002 | m2 | 0.76 | 1521.52 | 100 | 300 | 500
M | Reinforced concrete external slabs, beds, not exceeding 150mm thick | 6 | m3 | 178.24 | 1069.44 | 20 | 35 | 45 |  | 2300 |  | 0.198 | 0.198 | 0.198 |  | 2732.4 | 2732.4 | 2732.4 | 1.92 | 1.92 | 1.92
N | Reinforced concrete external slabs, edges of beds, not exceeding 250mm high | 53 | m | 23.77 | 1259.81 | 47 | 70 | 110 | 0.6625 | 2300 |  | 0.198 | 0.198 | 0.198 |  | 24136.2 | 24136.2 | 24136.2 | 1.92 | 1.92 | 1.92
O | Steel fabric reinforcement to B.S..4483, reference A252 | 37 | m2 | 14.04 | 519.48
A | Isolation joints; comprising of 25mm thick bitumen impregnated灌注 woodfibre board; with 25 x 25mm sealant to top, to suit 150mm thick slab | 53 | m | 12.96 | 686.88 | 50 | 75 | 100 | 7.95 | 180 |  | 0.74 | 0.74 | 0.74 |  |  |  |  | 11 | 11 | 11
B | Assumed to be brush and spade finish, generally | 37 | m2 | 6.48 | 239.76
C | Assumed to be 1000 gauge厚度 polythene聚乙烯 sheeting on and including 25mm of sand blinding, generally | 37 | m2 | 4.32 | 159.84
D | Tarmac road surfacing, Binder course open bin, level or to falls; 60mm thick | 828 | m2 | 15.77 | 13057.56 | 14 | 23 | 32 | 49.68 | 1700 | [8 empty] | 2.751 | 3.93 | 5.109
E | Gravel margins, level or to falls; nominally 75mm thick | 13 | m2 | 16.2 | 210.6 | 14 | 23 | 32 | 0.975 | 2150 | sandstone | 0.06 | 0.06 | 0.06 |  | 125.775 | 125.775 | 125.775 | 1 | 1 | 1
F | Marshalls Tegular Block Paving Harvest or similar approved standard 200 x 100 x 80mm block pavings; level or to falls | 801 | m2 | 59.41 | 47587.41 | 22 | 34 | 46 | 64.08 | 1920 |  | 0.24 | 0.24 | 0.24 |  | 29528.064 | 29528.064 | 29528.064 | 0.63 | 3 | 6
G | Block paving; to roads and parking bays, extra over for parking delineationlevel or to falls | 113 | m | 16.2 | 1830.6 | 22 | 34 | 46
H | Marshalls Tegular Block Paving Harvest or similar approved standard 200 x 100 x 80mm block pavings; level or to falls | 85 | m2 | 59.41 | 5049.85 | 22 | 34 | 46 | 6.8 | 1920 |  | 0.24 | 0.24 | 0.24 |  | 3133.44 | 3133.44 | 3133.44 | 0.63 | 3 | 6
A | Comprising of Charcon or similar cropped finish granite blocks 100 x 100 x 100mm; bedding and pointing in Ultracrete flow point rapid setting mortar to concrete bed level or to falls | 5 | m2 | 64.81 | 324.05 | 5 | 10 | 15 | 0.5 | 2880 |  | 0.7 | 0.7 | 0.7 |  | 1008 | 1008 | 1008 | 11 | 11 | 11
B | Assumed to be Marshalls Saxon or similar approved standard 450 x 450 x 50mm block pavings; on and including 30mm thick sand laying bed; level or to falls; to roads | 28 | m2 | 48.61 | 1361.08 | 22 | 34 | 46 | 1.4 | 1920 |  | 0.24 | 0.24 | 0.24 |  | 645.12 | 645.12 | 645.12 | 0.63 | 3 | 6
C | Assumed to be Marshalls Saxon or similar approved standard 450 x 450 x 50mm block pavings; on and including 30mm thick sand laying bed; level or to falls; to pavements and access routes | 91 | m2 | 48.61 | 4423.51 | 22 | 34 | 46 | 4.55 | 1920 |  | 0.24 | 0.24 | 0.24 |  | 2096.64 | 2096.64 | 2096.64 | 0.63 | 3 | 6
D | Assumed to be Marshalls Saxon or similar approved standard 450 x 450 x 50mm block pavings; on and including 30mm thick sand laying bed; level or to falls; to private pavements and access routes | 64 | m2 | 48.61 | 3111.04 | 22 | 34 | 46 | 3.2 | 1920 |  | 0.24 | 0.24 | 0.24 |  | 1474.56 | 1474.56 | 1474.56 | 0.63 | 3 | 6
E | Paving slabs, extra over for, forming steps; set of two risers; nominally 900mm wide | 2 | Nr | 124.23 | 248.46 | 22 | 34 | 46
F | Paving slabs, extra over for, forming steps; set of five risers; nominally 900mm wide | 1 | Nr | 297.07 | 297.07 | 22 | 34 | 46
G | Paving slabs, extra over for, forming steps; set of eight risers; nominally 900mm wide | 1 | Nr | 621.14 | 621.14 | 22 | 34 | 46
H | Cultivating, surface of ground, nominally 100mm thick to seeded areas | 518 | m2 | N/A | N/A
I | Cultivating, general surfaces; weed killer and fertiliser, generally | 518 | m2 | N/A | N/A
J | Seeding, generally; amenity area grass seed | 518 | m2 | N/A | N/A
A | Provision of maintenance of all soft landscaped areas; for a period of twelve months from Practical Completion or final planting works whichever is the latter; complete with all regular trimming, cutting and the like, generally | 1 | ITEM | N/A | N/A
B | Cultivating, surface of filling, topsoil, nominally 250mm deep - infill planting | 159 | m2 | N/A | N/A
C | Cultivating, weed killer and fertiliser, generally | 159 | m2 | N/A | N/A
D | Shrub and hedge planting | 159 | m2 | N/A | N/A
E | Trees planting | 12 | Nr | N/A | N/A
F | Provision of maintenance of all soft landscaped areas; for a period of twelve months from Practical Completion or final planting works whichever is the latter; complete with all regular trimming, cutting and the like, generally | 1 | ITEM | N/A | N/A
G | Softwood close boarded fencing, comprising of softwood feather edge boards 100 x 25mm; three 75 x 50mm rails and 100 x 100mm posts at 2.40m centres; timber gravel boards; 1200mm high | 32 | m | 29.36 | 939.52 | 11 | 19 | 31
H | Softwood close boarded fencing, comprising of softwood feather edge boards 100 x 25mm; three 75 x 50mm rails and 100 x 100mm posts at 2.40m centres; timber gravel boards; 1800mm high | 17 | m | 34.72 | 590.24 | 11 | 19 | 31
I | Softwood close boarded fencing, comprising of softwood feather edge boards 100 x 25mm; three 75 x 50mm rails and 100 x 100mm posts at 2.40m centres; timber gravel boards; 2000mm high, boundary fence | 43 | m | 38.96 | 1675.28 | 11 | 19 | 31
J | Close boarded Fencing, single leaf gates, complete with additional posts and ironmongery, 1800mm high | 5 | Nr | 197.49 | 987.45 | 17 | 27 | 40 | steel fencing
A | Set of approved cast iron gates; including posts, foundations, ironmongery and the like; assumed to be 1200mm high; nominally 1800mm wide | 1 | Nr | 2000 | 2000 | 17 | 27 | 40 | steel fencing
B | Set of approved cast iron gates; including posts, foundations, ironmongery and the like; assumed to be 1200mm high; gate nominally 1200mm wide, with two sets of fencing to match nominally 300mm long each | 1 | Nr | 1200 | 1200 | 17 | 27 | 40
C | external seat, assumed to be of timber construction on galvanised steel frame; generally | 1 | Nr | 662.04 | 662.04 | 10 | 15 | 20 | personal estimation
A | All works identified within the appended Drainage Standard Bill; which includes for all attendances, site surveys and investigations, generally | 1 | ITEM | 216.05 | 216.05 | 1 | 1 | 1
B | Possible repairs to the existing drainage lines including revamping existing manholes to suit, generally | 1 | ITEM | 216.05 | 216.05 | 1 | 1 | 1
C | rock | 0 | m3 | 0 | 0
D | concrete | 0 | m3 | 0 | 0
E | reinforced concrete | 0 | m3 | 0 | 0
F | brickwork, blockwork or stonework | 0 | m3 | 0 | 0
G | excavating soft spots; disposal of surplus material and filling with approved fill to formation level of trench - to be priced as rate only per cubic metre | 0 | m3 | 0 | 0
H | next existing service - to be priced as rate only per metre | 0 | m3 | 0 | 0
I | around existing service crossing excavation - to be priced as rate only per crossing | 0 | m3 | 0 | 0
A | Excavating trenches for drainage pipes; complete with the disposal of surplus materials; for pipes; not exceeding 200mm nominal diameter, average depth 500 to 750mm | 114 | m | 32.41 | 3694.74 | 41 | 63 | 84 | 14.25 | 2050 | soil | 0.024 | 0.024 | 0.024 |  | 701.1 | 701.1 | 701.1 | 0.15 | 0.45 | 0.73
B | Excavating trenches for drainage pipes; complete with the disposal of surplus materials; beds and surrounds, to suit 100mm diameter pipe | 114 | m | 25.93 | 2956.02 | 41 | 63 | 82 | 0.57 | 2050 | soil | 0.024 | 0.024 | 0.024 |  | 28.044 | 28.044 | 28.044 | 0.15 | 0.45 | 0.73
C | Below ground drainage pipe, approved PVC / Clay pipes, 100mm nominal size | 114 | m | 11.88 | 1354.32 | 35 | 53 | 70 | 0.11455 | 37 | pvc | 3.23 | 3.23 | 3.23 |  | 13.6895 | 13.6895 | 13.6895 | 47.25 | 67.5 | 87.75
D | Below ground drainage pipe, bends, 100mm | 38 | Nr | 30.25 | 1149.5 | 35 | 53 | 70
E | Below ground drainage pipe, rocker pipes, 100mm; to manholes | 19 | Nr | 30.25 | 574.75 | 35 | 53 | 70
F | Below ground drainage pipe, rest bends, 100mm; complete with concrete base | 19 | Nr | 34.57 | 656.83 | 35 | 53 | 70
G | Below ground drainage pipe, connection to soil pipes | 19 | Nr | 37.81 | 718.39 | 35 | 53 | 70
H | Marker tape, non degradable; red with black lettering, laid in trench 450mm above pipe | 114 | m | 1.08 | 123.12 | 1 | 1 | 1
A | Remove existing drainage installations, cap off and seal existing pipework | 1 | ITEM | 59.41 | 59.41 | 1 | 1 | 1
B | Remove existing drainage installations, remove manholes; assumed to be masonry construction, assumed to be not exceeding 2.00m deep | 1 | Nr | 448.3 | 448.3 | 1 | 1 | 1
C | Excavating trenches for drainage pipes; average depth 750 to 1000mm - outside of site boundary | 25 | m | 34.57 | 864.25 | 500 | 750 | 1000 | 5.0625 | 2050 | soil | 0.024 | 0.024 | 0.024 |  | 249.075 | 249.075 | 249.075 | 0.15 | 0.45 | 0.73
D | Excavating trenches for drainage pipes; average depth 1000 to 1250mm | 18 | m | 38.89 | 700.02 | 500 | 750 | 1000 | 4.5562 | 2050 | soil | 0.024 | 0.024 | 0.024 |  | 224.1675 | 224.1675 | 224.1675 | 0.15 | 0.45 | 0.73
E | Excavating trenches for drainage pipes; average depth 1250 to 1500mm | 24 | m | 42.13 | 1011.12 | 500 | 750 | 1000 | 7.56 | 2050 | soil | 0.024 | 0.024 | 0.024 |  | 371.952 | 371.952 | 371.952 | 0.15 | 0.45 | 0.73
F | Excavating trenches for drainage pipes; average depth 1500 to 1750mm | 17 | m | 47.53 | 808.01 | 500 | 750 | 1000 | 6.2156 | 2050 | soil | 0.024 | 0.024 | 0.024 |  | 305.8088 | 305.8088 | 305.8088 | 0.15 | 0.45 | 0.73
G | Excavating trenches for drainage pipes; average depth 1750 to 2000mm | 19 | m | 51.85 | 985.15 | 500 | 750 | 1000 | 8.0156 | 2050 | soil | 0.024 | 0.024 | 0.024 |  | 394.3688 | 394.3688 | 394.3688 | 0.15 | 0.45 | 0.73
H | Excavating trenches for drainage pipes; beds and surrounds, to suit 225mm diameter pipe | 103 | m | 11.88 | 1223.64 | 500 | 750 | 1000 | 1.1588 | 2240 | sand | 0.0051 | 0.0051 | 0.0051 |  | 13.2376 | 13.2376 | 13.2376 | 0.05 | 0.081 | 0.15
I | UltraRib Twinwall plastic pipes , 225mm nominal size | 103 | m | 17.28 | 1779.84 | 35 | 53 | 70 | 0.23286 | 37 | pvc | 3.23 | 3.23 | 3.23 |  | 27.8294 | 27.8294 | 27.8294 | 47.25 | 67.5 | 87.75
J | Below ground drainage pipe, bends, 225mm | 10 | Nr | 30.25 | 302.5 | 35 | 53 | 70
K | Below ground drainage pipe, rocker pipes, 225mm; to manholes | 16 | Nr | 30.25 | 484 | 35 | 53 | 70
L | Below ground drainage pipe, junction 100 x 225 x 225mm | 1 | Nr | 37.81 | 37.81 | 35 | 53 | 70
M | Below ground drainage pipe, junction 150 x 225 x 225mm | 1 | Nr | 37.81 | 37.81 | 35 | 53 | 70
N | Marker tape, non degradable; red with black lettering, laid in trench 450mm above pipe | 103 | m | 1.08 | 111.24 | 1 | 1 | 1
A | Concrete manhole 1200mm diameter manhole; depth not exceeding 1250mm; assumed D400 recessed cover | 1 | Nr | 1528.54 | 1528.54 | 50 | 50 | 50 | 0.7065 | 850 |  | 0.242 | 0.242 | 0.242 |  | 145.327 | 145.327 | 145.327 | 1.2 | 2.18 | 3.8
B | Concrete manhole 1200mm diameter manhole; depth not exceeding 1500mm; assumed D400 recessed cover | 2 | Nr | 1701.38 | 3402.76 | 50 | 50 | 50 | 1.6956 | 850 |  | 0.242 | 0.242 | 0.242 |  | 348.7849 | 348.7849 | 348.7849 | 1.2 | 2.18 | 3.8
C | Concrete manhole 1200mm diameter manhole; depth not exceeding 1750mm; assumed D400 recessed cover | 2 | Nr | 1824.53 | 3649.06 | 50 | 50 | 50 | 1.9782 | 850 |  | 0.242 | 0.242 | 0.242 |  | 406.9157 | 406.9157 | 406.9157 | 1.2 | 2.18 | 3.8
D | Concrete manhole 1200mm diameter manhole; depth not exceeding 2000mm; assumed D400 recessed cover | 1 | Nr | 1993.05 | 1993.05 | 50 | 50 | 50 | 1.1304 | 850 |  | 0.242 | 0.242 | 0.242 |  | 232.5233 | 232.5233 | 232.5233 | 1.2 | 2.18 | 3.8
E | works to existing manhole; remove exit pipes and install new 225mm pipe; manhole construction unknown; assumed to be masonry, depth to invert not exceeding 1000mm | 1 | Nr | 1420.52 | 1420.52 | 50 | 50 | 50 | [7 empty] | 0 | 0 | 0
F | works to existing manhole; remove exit pipes and install new 225mm pipe; manhole construction unknown; assumed to be masonry, depth to invert not exceeding 2000mm | 1 | Nr | 1636.57 | 1636.57 | 50 | 50 | 50 | [7 empty] | 0 | 0 | 0
A | works to existing pipework, at location of existing manhole, connect existing entry pipework to new pipework for manhole to be abandoned and removed; pipe nominally 2.00m to invert, existing 225mm diameter pipe | 1 | Nr | 837.19 | 837.19 | 35 | 53 | 70 | [7 empty] | 0 | 0 | 0
A | Excavating trenches for drainage pipes; average depth 500 to 750mm | 4 | m | 32.41 | 129.64 | 500 | 750 | 1000 | 0.5 | 2050 | soil | 0.024 | 0.024 | 0.024 |  | 24.6 | 24.6 | 24.6 | 0.15 | 0.45 | 0.73
B | Excavating trenches for drainage pipes; average depth 750 to 1000mm | 29 | m | 34.57 | 1002.53 | 500 | 750 | 1000 | 5.075 | 2050 | soil | 0.024 | 0.024 | 0.024 |  | 249.69 | 249.69 | 249.69 | 0.15 | 0.45 | 0.73
C | Excavating trenches for drainage pipes; average depth 1000 to 1250mm | 28 | m | 38.89 | 1088.92 | 500 | 750 | 1000 | 6.3 | 2050 | soil | 0.024 | 0.024 | 0.024 |  | 309.96 | 309.96 | 309.96 | 0.15 | 0.45 | 0.73
D | Excavating trenches for drainage pipes; beds an surrounds, to suit 100mm diameter pipe | 28 | m | 11.88 | 332.64 | 500 | 750 | 1000 | 0.14 | 2240 | sand | 0.0051 | 0.0051 | 0.0051 |  | 1.5994 | 1.5994 | 1.5994 | 0.05 | 0.081 | 0.15
E | Excavating trenches for drainage pipes; beds an surrounds, to suit 100mm diameter pipe | 34 | m | 25.93 | 881.62 | 500 | 750 | 1000 | 0.17 | 2240 | sand | 0.0051 | 0.0051 | 0.0051 |  | 1.9421 | 1.9421 | 1.9421 | 47.25 | 67.5 | 87.75
F | PVC / Clay pipes 100mm nominal size | 62 | m | 11.88 | 736.56 | 35 | 53 | 70 | 0.062298 | 37 | pvc | 3.23 | 3.23 | 3.23 |  | 7.4452 | 7.4452 | 7.4452 | 47.25 | 67.5 | 87.75
G | Below ground drainage pipe, bends, 100mm | 11 | Nr | 30.25 | 332.75 | 35 | 53 | 70
H | Below ground drainage pipe, rocker pipes, 100mm; to manholes | 16 | Nr | 30.25 | 484 | 35 | 53 | 70
I | Below ground drainage pipe, external yard gully, complete with trap, grating and cover, bed and surround in concrete | 1 | Nr | 237.65 | 237.65 | 35 | 53 | 70
J | Marker tape, non degradable; red with black lettering, laid in trench 450mm above pipe | 62 | m | 1.08 | 66.96 | 1 | 1 | 1
K | manhole not exceeding 750mm deep | 3 | Nr | 394.29 | 1182.87 | 50 | 50 | 50
L | manhole not exceeding 1000mm deep | 5 | Nr | 480.71 | 2403.55 | 50 | 50 | 50
A | CCTV inspection to all pipelines, generally | 1 | ITEM | 810.18 | 810.18 | 1 | 1 | 1
B | Testing of manholes and pipelines, generally | 1 | ITEM | 378.08 | 378.08 | 1 | 1 | 1
C | Cleaning of pipelines, as required | 1 | ITEM | 324.07 | 324.07 | 1 | 1 | 1
D | Operating and maintenance manuals, as required | 1 | ITEM | 270.06 | 270.06 | 1 | 1 | 1
E | Record drawings, as required | 1 | ITEM | 194.44 | 194.44 | 1 | 1 | 1
A | All works identified within the appended Drainage Standard Bill; generally | 1 | ITEM | 216.05 | 216.05 | 1 | 1 | 1
B | Possible repairs to the existing drainage lines, generally | 1 | ITEM | 216.05 | 216.05 | 1 | 1 | 1
A | ACO channels or equal other approved with ductile iron grating to load class D400; complete including excavation, disposal and concrete bed and surround, generally; laid straight | 35 | m | 156.64 | 5482.4 | 50 | 60 | 70 | personal estimation
B | Extra over slotted drain system for: ends | 26 | Nr | 27.01 | 702.26 | 50 | 60 | 70
C | Extra over slotted drain system for: outlet connection 100mm diameter | 13 | Nr | 41.05 | 533.65 | 50 | 60 | 70
D | In situ concrete ST4 foundation to receive pennant / granite setts 200 x 100 x 100mm bedded and pointed in approved mortar; generally; laid straight | 49 | m | 73.46 | 3599.54 | 50 | 60 | 70
E | Excavating trenches for drainage pipes; For pipes; not exceeding 200mm nominal diameter, average depth 750 to 1000mm | 229 | m | 34.57 | 7916.53 | 500 | 750 | 1000 | 40.075 | 2050 | soil | 0.024 | 0.024 | 0.024 |  | 1971.69 | 1971.69 | 1971.69 | 0.15 | 0.45 | 0.73
F | Excavating trenches for drainage pipes; For pipes; not exceeding 200mm nominal diameter, average depth 1000 to 1250mm | 23 | m | 38.89 | 894.47 | 500 | 750 | 1000 | 5.175 | 2050 | soil | 0.024 | 0.024 | 0.024 |  | 254.61 | 254.61 | 254.61 | 0.15 | 0.45 | 0.73
G | Excavating trenches for drainage pipes; For pipes; not exceeding 200mm nominal diameter, average depth 1250 to 1500mm | 68 | m | 42.13 | 2864.84 | 500 | 750 | 1000 | 18.7 | 2050 | soil | 0.024 | 0.024 | 0.024 |  | 920.04 | 920.04 | 920.04 | 0.15 | 0.45 | 0.73
H | Excavating trenches for drainage pipes; For pipes; 225mm nominal diameter, average depth 1250 to 1500mm | 21 | m | 51.85 | 1088.85 | 500 | 750 | 1000 | 6.4969 | 2050 | soil | 0.024 | 0.024 | 0.024 |  | 319.6463 | 319.6463 | 319.6463 | 0.15 | 0.45 | 0.73
I | Excavating trenches for drainage pipes; For pipes; 225mm nominal diameter, average depth 1500 to 1750mm | 68 | m | 56.17 | 3819.56 | 500 | 750 | 1000 | 24.8625 | 2050 | soil | 0.024 | 0.024 | 0.024 |  | 1223.235 | 1223.235 | 1223.235 | 0.15 | 0.45 | 0.73
J | Excavating trenches for drainage pipes; For pipes; 300mm nominal diameter, average depth 1250 to 1500mm | 4 | m | 57.25 | 229 | 500 | 750 | 1000 | 1.65 | 2050 | soil | 0.024 | 0.024 | 0.024 |  | 81.18 | 81.18 | 81.18 | 0.15 | 0.45 | 0.73
K | Excavating trenches for drainage pipes; For pipes; 300mm nominal diameter, average depth 1500 to 1750mm | 12 | m | 62.65 | 751.8 | 500 | 750 | 100 | 5.85 | 2050 | soil | 0.024 | 0.024 | 0.024 |  | 287.82 | 287.82 | 287.82 | 0.15 | 0.45 | 0.73
L | Excavating trenches for drainage pipes; Beds and surrounds, to suit 100mm diameter pipe | 7 | m | 11.88 | 83.16 | 500 | 750 | 1000 | 0.035 | 2240 | sand | 0.0051 | 0.0051 | 0.0051 |  | 0.39984 | 0.39984 | 0.39984 | 0.05 | 0.081 | 0.15
M | Excavating trenches for drainage pipes; Beds and surrounds, to suit 150mm diameter pipe | 83 | m | 14.04 | 1165.32 | 500 | 750 | 1000 | 0.6225 | 2240 | sand | 0.0051 | 0.0051 | 0.0051 |  | 7.1114 | 7.1114 | 7.1114 | 0.05 | 0.081 | 0.15
N | Excavating trenches for drainage pipes; Beds and surrounds, to suit 225mm diameter pipe | 89 | m | 16.2 | 1441.8 | 500 | 750 | 1000 | 1.0013 | 2240 | sand | 0.0051 | 0.0051 | 0.0051 |  | 11.4383 | 11.4383 | 11.4383 | 0.05 | 0.081 | 0.15
O | Excavating trenches for drainage pipes; Beds and surrounds, to suit 300mm diameter pipe | 16 | m | 20.52 | 328.32 | 500 | 750 | 1000 | 0.24 | 2240 | sand | 0.0051 | 0.0051 | 0.0051 |  | 2.7418 | 2.7418 | 2.7418 | 0.05 | 0.081 | 0.15
A | Storm drainage, beds and surrounds, to suit 100mm diameter pipe | 194 | m | 25.93 | 5030.42 | 500 | 750 | 1000
B | Storm drainage, beds and surrounds, to suit 150mm diameter pipe | 34 | m | 28.09 | 955.06 | 500 | 750 | 1000
C | Below ground drainage pipe, PVC / Clay pipes, 100mm nominal size | 202 | m | 11.88 | 2399.76 | 35 | 53 | 70 | 0.20297 | 37 | pvc | 3.23 | 3.23 | 3.23 |  | 24.2569 | 24.2569 | 24.2569 | 47.25 | 67.5 | 87.75
D | Below ground drainage pipe, PVC / Clay pipes, 150mm nominal size | 117 | m | 14.04 | 1642.68 | 35 | 53 | 70 | 0.17634 | 37 | pvc | 3.23 | 3.23 | 3.23 |  | 21.0747 | 21.0747 | 21.0747 | 47.25 | 67.5 | 87.75
E | Below ground drainage pipe, PVC / Clay pipes, 225mm nominal size | 89 | m | 17.28 | 1537.92 | 35 | 53 | 70 | 0.20121 | 37 | pvc | 3.23 | 3.23 | 3.23 |  | 24.0468 | 24.0468 | 24.0468 | 47.25 | 67.5 | 87.75
F | Below ground drainage pipe, PVC / Clay pipes, 300mm nominal size | 16 | m | 25.93 | 414.88 | 35 | 53 | 70 | 0.04823 | 37 | pvc | 3.23 | 3.23 | 3.23 |  | 5.764 | 5.764 | 5.764 | 47.25 | 67.5 | 87.75
G | Below ground drainage pipe, bends, 100mm | 130 | Nr | 27.01 | 3511.3 | 35 | 53 | 70
H | Below ground drainage pipe, bends, 150mm | 65 | Nr | 30.25 | 1966.25 | 35 | 53 | 70
I | Below ground drainage pipe, bends, 225mm | 24 | Nr | 32.41 | 777.84 | 35 | 53 | 70
J | Below ground drainage pipe, bends, 300mm | 3 | Nr | 41.05 | 123.15 | 35 | 53 | 70
K | Below ground drainage pipe, rocker pipes, 100mm; to manholes | 27 | Nr | 27.01 | 729.27 | 35 | 53 | 70
L | Below ground drainage pipe, rocker pipes, 150mm; to manholes | 18 | Nr | 30.25 | 544.5 | 35 | 53 | 70
M | Below ground drainage pipe, rocker pipes, 225mm; to manholes | 14 | Nr | 32.41 | 453.74 | 35 | 53 | 70
N | Below ground drainage pipe, rocker pipes, 300mm; to manholes | 6 | Nr | 38.89 | 233.34 | 35 | 53 | 70
O | Below ground drainage pipe, junctions, 100 x 100 x 100mm | 14 | Nr | 37.81 | 529.34 | 35 | 53 | 70
P | Below ground drainage pipe, junctions, 100 x 150 x 150mm | 2 | Nr | 37.81 | 75.62 | 35 | 53 | 70
Q | Below ground drainage pipe, junctions, 100 x 225 x 225mm | 12 | Nr | 41.05 | 492.6 | 35 | 53 | 70
R | Below ground drainage pipe, junctions, 100 x 300 x 300mm | 1 | Nr | 49.69 | 49.69 | 35 | 53 | 70
S | Below ground drainage pipe, junctions, 150 x 150 x 150mm | 7 | Nr | 37.81 | 264.67 | 35 | 53 | 70
T | Below ground drainage pipe, junctions, 150 x 225 x 225mm | 5 | Nr | 41.05 | 205.25 | 35 | 53 | 70
U | Below ground drainage pipe, external yard gully, complete with trap, grating and cover, bed and surround in concrete; 150mm outlet | 5 | Nr | 237.65 | 1188.25 | 35 | 53 | 70
V | Below ground drainage pipe, rodding eye, complete with frame and cover, bed and surround in concrete; 100mm outlet | 2 | Nr | 118.83 | 237.66 | 35 | 53 | 70
W | Below ground drainage pipe, connection to rainwater pipes | 37 | Nr | 48.61 | 1798.57 | 35 | 53 | 70
X | Below ground drainage pipe, rest bend, complete with concrete bed and surround; 100mm | 37 | Nr | 31.33 | 1159.21 | 35 | 53 | 70
Y | Pre cast concrete road gully; to suit 150mm diameter outlet | 10 | Nr | 253.86 | 2538.6 | 500 | 750 | 1000
A | Marker tape, non degradable; red with black lettering; laid in trench 450mm above pipe | 62 | m | 1.08 | 66.96 | 1 | 1 | 1
B | Concrete manhole; 1200mm diameter manhole; depth not exceeding 1250mm; assumed D400 recessed cover | 1 | Nr | 1528.54 | 1528.54 | 50 | 50 | 50 | 0.7065
C | Concrete manhole; 1200mm diameter manhole; depth not exceeding 1500mm; assumed D400 recessed cover | 2 | Nr | 1701.38 | 3402.76 | 50 | 50 | 50 | 1.6956
D | Concrete manhole; 1200mm diameter manhole; depth not exceeding 1750mm; assumed D400 recessed cover | 2 | Nr | 1824.53 | 3649.06 | 50 | 50 | 50 | 1.9782
E | Concrete manhole; 1200mm diameter manhole; depth not exceeding 2000mm; assumed D400 cover | 2 | Nr | 1993.05 | 3986.1 | 50 | 50 | 50 | 2.2608
F | Athlon precast concrete headwall; 150mm diameter pipe outlet; depth to invert not exceeding 1.50m | 1 | Nr | 324.07 | 324.07
G | Athlon precast concrete headwall; 300mm diameter pipe outlet; depth to invert not exceeding 1.75m | 1 | Nr | 378.08 | 378.08
H | manhole not exceeding 1000mm deep | 10 | Nr | 480.71 | 4807.1 | 50 | 50 | 50
I | manhole not exceeding 1250mm deep | 3 | Nr | 556.32 | 1668.96 | 50 | 50 | 50
J | manhole not exceeding 1500mm deep | 1 | Nr | 658.95 | 658.95 | 50 | 50 | 50
A | manhole not exceeding 1750mm deep 3.00 Nr | 0 |  | 0 | 0
A | CCTV inspection to all pipelines, generally | 1 | ITEM | 810.18 | 810.18 | 1 | 1 | 1
B | Testing of manholes and pipelines, generally | 1 | ITEM | 378.08 | 378.08 | 1 | 1 | 1
C | Cleaning of pipelines, as required | 1 | ITEM | 324.07 | 324.07 | 1 | 1 | 1
D | Operating and maintenance manuals, as required | 1 | ITEM | 270.06 | 270.06 | 1 | 1 | 1
E | Record drawings, as required | 1 | ITEM | 199.84 | 199.84 | 1 | 1 | 1
A | rock | 0 | m3 | 0 | 0
B | concrete | 0 | m3 | 0 | 0
C | reinforced concrete | 0 | m3 | 0 | 0
D | brickwork, blockwork or stonework | 0 | m3 | 0 | 0
E | excavating soft spots; disposal of surplus material and filling with approved fill to formation level of trench - to be priced as rate only per cubic metre | 0 | m3 | 0 | 0
F | next existing service - to be priced as rate only per metre | 0 | m | 0 | 0
G | around existing service crossing excavation - to be priced as rate only per crossing | 0 | Nr | 0 | 0
A | to the site area and surrounding | 1 | ITEM | 0 | 0
B | generally | 1 | ITEM | 0 | 0
C | Excavating trenches for Water, services not exceeding 200mm; depth not exceeding 1250mm - Provisional Quantity | 116 | m | 38.89 | 4511.24 | 500 | 750 | 1000 | 29 | 2050 | soil | 0.024 | 0.024 | 0.024 |  | 1426.8 | 1426.8 | 1426.8 | 0.15 | 0.45 | 0.73
D | Excavating trenches for Water, extra over for excavation in highways, including all works to breakout existing surfaces, make good and reinstate on completion of works, temporary fencing, diversions and the like | 12 | m | 156.64 | 1879.68 | 500 | 750 | 1000
E | Excavating trenches for Gas, services not exceeding 200mm; depth not exceeding 1250mm - Provisional Quantity | 136 | m | 38.89 | 5289.04 | 500 | 750 | 1000 | 34 | 2050 | soil | 0.024 | 0.024 | 0.024 |  | 1672.8 | 1672.8 | 1672.8 | 0.15 | 0.45 | 0.73
F | Excavating trenches for Gas, extra over for excavation in highways, including all works to breakout existing surfaces, make good and reinstate on completion of works, temporary fencing, diversions and the like | 7 | m | 156.64 | 1096.48 | 500 | 750 | 1000
G | Surface water; including the treatment of the water to remove all sediment; pollutants and the like before leaving the site perimeters, generally | 1 | ITEM | 199.84 | 199.84 | 1 | 1 | 1
H | Bed and surround; to water pipes, to suit one pipes nominal size not exceeding 100mm diameter - Provisional Quantity | 116 | m | 12.96 | 1503.36 | 500 | 750 | 1000 | 1.16 | 2050 | soil | 0.024 | 0.024 | 0.024 |  | 57.072 | 57.072 | 57.072 | 0.15 | 0.45 | 0.73
A | Bed and surround; to gas pipes, to suit one pipe nominal size not exceeding 100mm diameter - Provisional Quantity | 136 | m | 12.96 | 1762.56 | 500 | 750 | 1000 | 1.36 | 2050 | soil | 0.024 | 0.024 | 0.024 |  | 66.912 | 66.912 | 66.912 | 0.15 | 0.45 | 0.73
B | MDPE or Puriton ducts for Water supplies, 32mm diameter; or similar | 116 | m | 8.64 | 1002.24 | 18 | 24 | 34 | 0.11474 | 940 |  | 2.54 | 2.54 | 2.54 |  | 273.9427 | 273.9427 | 273.9427 | 58.17 | 83.1 | 108.03
C | MDPE or Puriton ducts for Gas supplies, 63mm diameter; or similar | 136 | m | 8.64 | 1175.04 | 18 | 24 | 34 | 0.13452 | 940 |  | 2.54 | 2.54 | 2.54 |  | 321.1742 | 321.1742 | 321.1742 | 58.17 | 83.1 | 108.03
D | Excavate pit for connection of water pipes; generally - Provisional Quantity | 7 | Nr | 51.85 | 362.95 | 500 | 750 | 1000
E | Excavate pit for connection of gas pipes; generally | 7 | Nr | 51.85 | 362.95 | 500 | 750 | 1000
F | Meters, gas - Provisional Quantity | 10 | Nr | 0 | 0
G | Meters, water - Provisional Quantity | 10 | Nr | 0 | 0
H | Site isolation valve and utility governor, gas - Provisional Quantity | 1 | Nr | 0 | 0
I | Identification tapes - ' WATER PIPE BELOW', generally - Provisional Quantity | 116 | m | 1.08 | 125.28 | 1 | 1 | 1
J | Identification tapes - ' GAS PIPE BELOW', generally - Provisional Quantity | 136 | m | 1.08 | 146.88 | 1 | 1 | 1
A | Excavating trenches for BT, services not exceeding 200mm; depth not exceeding 1250mm - Provisional Quantity; assumed to be two ducts | 149 | m | 38.89 | 5794.61 | 500 | 750 | 1000 | 37.25 | 2050 | soil | 0.024 | 0.024 | 0.024 |  | 1832.7 | 1832.7 | 1832.7 | 0.15 | 0.45 | 0.73
B | Excavating trenches for BT, attendance on the relocation of telegraph pole | 1 | Nr | 297.07 | 297.07 | 500 | 750 | 1000
C | Excavating trenches for data, services not exceeding 200mm; depth not exceeding 1250mm - Provisional Quantity | 149 | m | 38.89 | 5794.61 | 500 | 750 | 1000 | 37.25 | 2050 | soil | 0.024 | 0.024 | 0.024 |  | 1832.7 | 1832.7 | 1832.7 | 0.15 | 0.45 | 0.73
D | Excavating trenches for power supplies, services not exceeding 200mm; depth not exceeding 1250mm - Provisional Quantity | 256 | m | 38.89 | 9955.84 | 500 | 750 | 1000 | 64 | 2050 | soil | 0.024 | 0.024 | 0.024 |  | 3148.8 | 3148.8 | 3148.8 | 0.15 | 0.45 | 0.73
E | Excavating trenches for power supplies, services not exceeding 200mm; depth not exceeding 1250mm - Provisional Quantity - connections to buildings | 48 | m | 38.89 | 1866.72 | 500 | 750 | 1000 | 12 | 2050 | soil | 0.024 | 0.024 | 0.024 |  | 590.4 | 590.4 | 590.4 | 0.15 | 0.45 | 0.73
F | Excavating trenches for power supplies, services not exceeding 200mm; depth not exceeding 1250mm - Provisional Quantity | 208 | m | 38.89 | 8089.12 | 500 | 750 | 1000 | 52 | 2050 | soil | 0.024 | 0.024 | 0.024 |  | 2558.4 | 2558.4 | 2558.4 | 0.15 | 0.45 | 0.73
G | Excavating trenches for street lighting, services not exceeding 200mm; depth not exceeding 1250mm - no details | 89 | m | 38.89 | 3461.21 | 500 | 750 | 1000 | 22.25 | 2050 | soil | 0.024 | 0.024 | 0.024 |  | 1094.7 | 1094.7 | 1094.7 | 0.15 | 0.45 | 0.73
H | Disposal, surface water, generally | 1 | ITEM | 199.84 | 199.84 | 1 | 1 | 1
A | Bed and surround; to electrical cables, to suit single duct nominal size not exceeding 200mm diameter | 304 | m | 11.88 | 3611.52 | 500 | 750 | 1000 | 12.16 | 2050 | soil | 0.024 | 0.024 | 0.024 |  | 598.272 | 598.272 | 598.272 | 0.15 | 0.45 | 0.73
B | Bed and surround; to BT ducts, to suit single duct nominal size not exceeding 200mm diameter | 298 | m | 11.88 | 3540.24 | 500 | 750 | 1000 | 11.92 | 2050 | soil | 0.024 | 0.024 | 0.024 |  | 586.464 | 586.464 | 586.464 | 0.15 | 0.45 | 0.73
C | Bed and surround; to communications ducts, to suit single duct nominal size not exceeding 200mm diameter | 298 | m | 11.88 | 3540.24 | 500 | 750 | 1000 | 11.92 | 2050 | soil | 0.024 | 0.024 | 0.024 |  | 586.464 | 586.464 | 586.464 | 0.15 | 0.45 | 0.73
D | Bed and surround; to street lighting cables, to suit single duct nominal size not exceeding 200mm diameter - no details | 89 | m | 11.88 | 1057.32 | 500 | 750 | 1000 | 3.56 | 2050 | soil | 0.024 | 0.024 | 0.024 |  | 175.152 | 175.152 | 175.152 | 0.15 | 0.45 | 0.73
E | Ducts for Power supplies, 100mm diameter, or similar | 304 | m | 8.64 | 2626.56 | 18 | 24 | 34 | 0.47728 | 940 |  | 2.54 | 2.54 | 2.54 |  | 1139.5537 | 1139.5537 | 1139.5537 | 58.17 | 83.1 | 108.03
F | Ducts for BT supplies, 100mm diameter, or similar | 298 | m | 8.64 | 2574.72 | 18 | 24 | 34 | 0.46786 | 940 |  | 2.54 | 2.54 | 2.54 |  | 1117.0625 | 1117.0625 | 1117.0625 | 58.17 | 83.1 | 108.03
G | Ducts for communication supplies, 100mm diameter, or similar | 298 | m | 8.64 | 2574.72 | 18 | 24 | 34 | 0.46786 | 940 |  | 2.54 | 2.54 | 2.54 |  | 1117.0625 | 1117.0625 | 1117.0625 | 58.17 | 83.1 | 108.03
H | Ducts for street lighting supplies, 50mm diameter, or similar | 89 | m | 8.64 | 768.96 | 18 | 24 | 34 | 0.069865 | 940 |  | 2.54 | 2.54 | 2.54 |  | 166.8097 | 166.8097 | 166.8097 | 58.17 | 83.1 | 108.03
I | Excavate pit for connection of services; electrical - Provisional Quantity | 22 | Nr | 51.85 | 1140.7 | 500 | 750 | 1000
J | Excavate pit for connection of services; BT - Provisional Quantity | 3 | Nr | 51.85 | 155.55 | 500 | 750 | 1000
K | Excavate pit for connection of services; communications - Provisional Quantity | 3 | Nr | 51.85 | 155.55 | 500 | 750 | 1000
L | Excavate pit for connection of services; street lighting - no details | 6 | Nr | 51.85 | 311.1 | 500 | 750 | 1000
M | Meters, power - Provisional Quantity | 11 | Nr | 0 | 0
A | Excavate pit for base to lighting standard; lighting standards - no details | 6 | Nr | 59.41 | 356.46 | 1 | 1 | 1
B | Identification tapes - 'POWER CABLE BELOW', generally | 394 | m | 1.08 | 425.52 | 1 | 1 | 1
C | Identification tapes - 'COMMUNICATION DUCTS BELOW', generally | 592 | m | 1.08 | 639.36 | 1 | 1 | 1
D | Utility Company costs for the provision of new gas supply, connecting from existing gas supplies to meter locations adjacent buildings as required | 1 | ITEM | 0 | 0
E | Utility Company costs for the provision of new water supply, connecting existing mains water supply to meter locations for buildings supplies as required | 1 | ITEM | 0 | 0
F | Utility Company costs for the provision of new electrical supply, connecting from existing electrical supply to meter locations for buildings supplies as required; | 1 | ITEM | 0 | 0
G | Utility Company costs for the provision of new electrical supply, works to existing substation, including all diversion works and the like | 1 | ITEM | 0 | 0
H | Utility Company(ies) costs for the provision of new telephone/data supplies, connecting from existing telephone/data supplies to connection points within the buildings as required | 1 | ITEM | 0 | 0
I | Utility Company(ies) costs for the provision of new telephone/data supplies, allow for all works to relocate telegraph poles and associated diversion works | 1 | ITEM | 0 | 0
J | Utility Company(ies) costs for the provision of new communication/data supplies, connecting from existing communication/data supplies to connection points within the buildings as required | 1 | ITEM | 0 | 0
| Bathrooms: toilets | 10 | ITEM | 150 | 1500 | 10 | 20 | 30
| Bathroom shower bath | 10 | ITEM | 150 | 1500 | 10 | 15 | 20
| Bathroom sink | 10 | ITEM | 60 | 600 | 15 | 20 | 25
| Bathroom tap | 10 | ITEM | 20 | 200 | 10 | 20 | 30
| Bathroom mirror | 10 | ITEM | 20 | 200 | 10 | 15 | 20
| Bathroom undersink cupboards | 10 | ITEM | 260 | 2600 | 10 | 20 | 30
| toilet seats 2.75kg Urea formaldehyde, 0.5 stainless steel each | 10 | ITEM | 20 | 200 | 3 | 5 | 7
| Boiler | 10 | ITEM | 500 | 5000 | 5 | 10 | 15
| Electrical Installations; Switches and sockets, 6 lightswitches and 10 sockets | 10 | ITEM | 30 | 300 | 20 | 30 | 40
| Light bulbs (candle, capsule, spotlights & traditional shapes), all halogen 7 | 10 | ITEM | 14 | 140 | 0.6 | 2 | 4.2
| Extractor fans (bathrooms) | 10 | ITEM | 40 | 400 | 9 | 13 | 18
| Kitchen cupboards | 10 | ITEM | 100 | 1000 | 10 | 15 | 25
| Kitchen worktop | 10 | ITEM | 50 | 500 | 5 | 10 | 15
| Kitchen sink | 10 | ITEM | 60 | 600 | 15 | 20 | 25
| Kitchen tap | 10 | ITEM | 20 | 200 | 10 | 20 | 30
| Dishwasher | 10 | ITEM | 160 | 1600 | 7 | 10 | 13
| Oven | 10 | ITEM | 120 | 1200 | 12 | 15 | 20
| Gas hob, 4 ring | 10 | ITEM | 70 | 700 | 15 | 17 | 19
| Cooker hood | 10 | ITEM | 50 | 500 | 10 | 14 | 18
| Toaster | 10 | ITEM | 15 | 150 | 2 | 4 | 6
| Kettle | 10 | ITEM | 10 | 100 | 3 | 4.4 | 9
| Microwave | 10 | ITEM | 40 | 400 | 5 | 8 | 10
| Fridge | 10 | ITEM | 100 | 1000 | 10 | 12.5 | 15
| Iron | 10 | ITEM | 20 | 200 | 4 | 5.5 | 7
| Washing machine | 10 | ITEM | 250 | 2500 | 5 | 7.5 | 10
| Three seater sofa | 10 | ITEM | 400 | 4000 | 5 | 10 | 15
| Televisions | 10 | ITEM | 300 | 3000 | 4 | 7 | 10
| TV stand glass | 10 | ITEM | 100 | 1000 | 10 | 15 | 20
| Dining table and chairs | 10 | ITEM | 300 | 3000 | 5 | 10 | 15
| Bedroom wardrobes (2) | 10 | ITEM | 300 | 3000 | 20 | 40 | 60
| Vacuum cleaner | 10 | ITEM | 50 | 500 | 3 | 5 | 7.4
| Curtains | 10 | ITEM | 50 | 500 | 5 | 7.5 | 10
| Double bed + mattress | 10 | ITEM | 400 | 4000 | 5 | 10 | 15
| Water | 10 | ITEM | 420 | 4200 | 1 | 1 | 1 | 2210.5263
| Electricity and gas | 10 | ITEM | 1020 | 10200 | 1 | 1 | 1